## Feuille1
Layer		Material	Dielectric		Copper	Trace					Current	Impedance	Edge Coupled	Broadside Coupled
Number	Name	Type	Constant	Thickness / (mm)	Thickness / (mm)	Clearance Diff 100 / (mm)	Width Diff 100 / (mm)	Clearance Diff 90 / (mm)	Width Diff 90 / (mm)	Width Sing 50 / (mm)	(Amps)	Characteristic / (Zo)	Differential / (Zdiff)	Differential / (Zdbs)	Description
	Top Solder	Dielectric / Solder Resist	3,7	0,254											Solder Mask
1	Top Layer (Sig 1)	Conductive			0.035	0,1	0,13	0,2	0,29	0,342		50,01	100 / 89,98		Signal
		Dielectric FR-4	4,3	0,2											Prepreg
2	Ground Plane 1	Conductive			0.035										Plane
		Dielectric FR-4	4,3	0,2											Core
3	Signal Layer 2	Conductive			0.035	0,16	0,121	0,195	0,2	0,291		50	100,03 / 90,01		Signal
		Dielectric FR-4	4,3	0,2											Prepreg
4	Power Plane 1	Conductive			0.035										Plane
		Dielectric FR-4	4,3	0,2											Core
5	Power Plane 2	Conductive			0.035										Plane
		Dielectric FR-4	4,3	0,2											Prepreg
6	Signal Layer 3	Conductive			0.035	0,16	0,121	0,195	0,2	0,291		50	100,03 / 90,01		Signal
		Dielectric FR-4	4,3	0,2											Core
7	Ground Plane 2	Conductive			0.035										Plane
		Dielectric FR-4	4,3	0,2											Prepreg
8	Bottom Layer (Sig 4)	Conductive			0.035	0,1	0,13	0,2	0,29	0,342		50,01	100 / 89,98		Signal
	Bottom Solder	Dielectric / Solder Resist	3,7	0,254											Solder Mask