## Bill of Materials-Michel
Designator | Value | Description | RefFabricant | Fabricant | RefFournisseur | Fournisseur | Quantity | Footprint | Case | DataSheet
C1, C4, C139, C157, C158, C159, C160, C166, C169, C170, C171, C172, C173, C176_Audio Input L, C176_Audio Input R, C176_Audio Repeat L, C176_Audio Repeat R, C191, C196, C205, C210, C261_Mode Select 1A, C261_Mode Select 1B, C261_Mode Select 2A, C261_Mode Select 2B, C288, C289, C290, C291 | 10uF | Capacitor (Semiconductor SIM Model) | GRM188R60J106ME47J | MURATA | 2611921 | Farnell | 29 | CAPC1608X08 | 0603 [1608 Metric] | http://www.farnell.com/datasheets/2079165.pdf
C2, C5, C7, C12, C174_Audio Input L, C174_Audio Input R, C174_Audio Repeat L, C174_Audio Repeat R, C193, C207, C212_MS - LR Converter1, C212_MS - LR Converter2, C213_MS - LR Converter1, C213_MS - LR Converter2, C219, C221, C274, C277, C278, C281 | 22uF | Capacitor (Semiconductor SIM Model) | GRM188R60J226MEA0D | MURATA | 2666490 | Farnell | 20 | CAPC1608X08 | 0603 [1608 Metric] | http://www.farnell.com/datasheets/1955681.pdf, http://www.farnell.com/datasheets/1955681.pdf, http://www.farnell.com/datasheets/1955681.pdf, http://www.farnell.com/datasheets/1955681.pdf, http://www.farnell.com/datasheets/1955681.pdf, http://www.farnell.com/datasheets/1955681.pdf, http://www.farnell.com/datasheets/1955681.pdf, http://www.farnell.com/datasheets/1955681.pdf, http://www.farnell.com/datasheets/1955681.pdf, http://www.farnell.com/datasheets/1955681.pdf, http://www.farnell.com/datasheets/1955681.pdf, http://www.farnell.com/datasheets/1955681.pdf, http://www.farnell.com/datasheets/1955681.pdf, http://www.farnell.com/datasheets/1955681.pdf, http://www.farnell.com/datasheets/1955681.pdf, http://www.farnell.com/datasheets/1955681.pdf, http://www.farnell.com/datasheets/1910934.pdf, http://www.farnell.com/datasheets/1910934.pdf, http://www.farnell.com/datasheets/1910934.pdf, http://www.farnell.com/datasheets/1910934.pdf
C3, C8, C9, C10 | 470uF, 470uF, 470uF, 470pf | Polarized Capacitor (Radial) | EEEFK1E471P | PANASONIC ELECTRONIC COMPONENTS | 9695800 | Farnell | 4 | CAPC100100X102 | [10mm] | http://www.farnell.com/datasheets/2002520.pdf
C6 | 0.47uF | Capacitor (Semiconductor SIM Model) | GRM188R61A474KA61D | MURATA | 2695904 | Farnell | 1 | CAPC1608X08 | 0603 [1608 Metric] | http://www.farnell.com/datasheets/2191628.pdf
C11, C31, C104, C105, C106, C127, C156, C161, C162, C163, C164, C165, C167, C168 | 1uF | Capacitor | GRM188R60J105KA01D | MURATA | 9527699 | Farnell | 14 | CAPC1608X08 | 0603 [1608 Metric] | http://www.farnell.com/datasheets/2048127.pdf
C13, C14, C15, C16, C17, C18, C19, C20, C21, C22, C23, C24, C25, C26, C27, C28, C29, C30, C61, C136, C137, C140, C141, C142, C143, C144, C145, C146, C147, C148, C149, C150, C151, C152, C153, C154, C155 | 22uF, 100nF, 10uF, 22uF, 10uF, 10uF, 10uF, 10uF, 10uF, 10uF, 10uF, 2.2uF, 10uF, 2.2uF, 4.7uF, 4.7uF, 10uF, 10uF, 10uF, 22uF, 4.7uF, 10uF, 0.1uF, 0.1uF, 0.1uF, 100nF, 100nF, 100nF, 100nF, 100nF, 100nF, 100nF, 100nF, 100nF, 100nF, 100nF, 100nF | Capacitor | GRM188R60J226MEA0D, GRM188F51E104ZA01D, GRM188R60J106ME47J, GRM188R60J226MEA0D, GRM188R60J106ME47J, GRM188R60J106ME47J, GRM188R60J106ME47J, GRM188R60J106ME47J, GRM188R60J106ME47J, GRM188R60J106ME47J, GRM188R60J106ME47J, GRT188R60J225KE13D, GRM188R60J106ME47J, GRT188R60J225KE13D, GRM188R60J475KE19D, GRM188R60J475KE19D, GRM188R60J106ME47J, GRM188R60J106ME47J, GRM188R60J106ME47J, ZRB18AR60J226ME01L, GRM188R60J475KE19D, GRM188R60J106ME47J, GRM188F51E104ZA01D, GRM188F51E104ZA01D, GRM188F51E104ZA01D, GRM188F51E104ZA01D, GRM188F51E104ZA01D, GRM188F51E104ZA01D, GRM188F51E104ZA01D, GRM188F51E104ZA01D, GRM188F51E104ZA01D, GRM188F51E104ZA01D, GRM188F51E104ZA01D, GRM188F51E104ZA01D, GRM188F51E104ZA01D, GRM188F51E104ZA01D, GRM188F51E104ZA01D | MURATA | 2666490, 1828902, 2611921, 2666490, 2611921, 2611921, 2611921, 2611921, 2611921, 2611921, 2611921, 2672153, 2611921, 2672153, 2666491, 2666491, 2611921, 2611921, 2611921, 2666613, 2666491, 2611921, 2821272, 2821272, 2821272, 1828902, 1828902, 1828902, 1828902, 1828902, 1828902, 1828902, 1828902, 1828902, 1828902, 1828902, 1828902 | Farnell | 37 | CAPC1608X08 | 0603 [1608 Metric] | http://www.farnell.com/datasheets/1955681.pdf, http://www.farnell.com/datasheets/2048672.pdf, http://www.farnell.com/datasheets/2079165.pdf, http://www.farnell.com/datasheets/1955681.pdf, http://www.farnell.com/datasheets/2079165.pdf, http://www.farnell.com/datasheets/2079165.pdf, http://www.farnell.com/datasheets/2079165.pdf, http://www.farnell.com/datasheets/2079165.pdf, http://www.farnell.com/datasheets/2079165.pdf, http://www.farnell.com/datasheets/2079165.pdf, http://www.farnell.com/datasheets/2079165.pdf, http://www.farnell.com/datasheets/2165952.pdf, http://www.farnell.com/datasheets/2079165.pdf, http://www.farnell.com/datasheets/2165952.pdf, http://www.farnell.com/datasheets/2048798.pdf, http://www.farnell.com/datasheets/2048798.pdf, http://www.farnell.com/datasheets/2079165.pdf, http://www.farnell.com/datasheets/2079165.pdf, http://www.farnell.com/datasheets/2079165.pdf, http://www.farnell.com/datasheets/2163235.pdf, http://www.farnell.com/datasheets/2048798.pdf, http://www.farnell.com/datasheets/2079165.pdf, http://www.farnell.com/datasheets/2048672.pdf, http://www.farnell.com/datasheets/2048672.pdf, http://www.farnell.com/datasheets/2048672.pdf, http://www.farnell.com/datasheets/2048672.pdf, http://www.farnell.com/datasheets/2048672.pdf, http://www.farnell.com/datasheets/2048672.pdf, http://www.farnell.com/datasheets/2048672.pdf, http://www.farnell.com/datasheets/2048672.pdf, http://www.farnell.com/datasheets/2048672.pdf, http://www.farnell.com/datasheets/2048672.pdf, http://www.farnell.com/datasheets/2048672.pdf, http://www.farnell.com/datasheets/2048672.pdf, http://www.farnell.com/datasheets/2048672.pdf, http://www.farnell.com/datasheets/2048672.pdf, http://www.farnell.com/datasheets/2048672.pdf
C32, C34, C35, C38, C39, C41, C42, C43, C44, C45, C46, C47, C48, C49, C50, C51, C52, C53, C54, C55, C56, C62, C68, C69, C70, C72, C73, C74, C75, C76, C77, C78, C79, C80, C81, C82, C83, C84, C85, C86, C87, C88, C89, C90, C91, C92, C93, C94, C95, C96, C97, C98, C99, C100, C101, C102, C107, C108, C109, C110, C111, C112, C113, C115, C116, C117, C118, C119, C120, C121, C122, C123, C124, C129, C130, C131, C132, C133 | 100pF | Capacitor | GRM155R61A104JA01D | MURATA | 2470461 | Farnell | 78 | CAPC1005X05 | 0402 [1005 Metric] | http://www.farnell.com/datasheets/2048172.pdf
C33, C36 | 18pF | Capacitor | GRM1555C1H180FA01D | MURATA | 2611892 | Farnell | 2 | CAPC1005X05 | 0402 [1005 Metric] | http://www.farnell.com/datasheets/2048029.pdf
C37, C40 | 12pF | Capacitor | GRM1555C1H120GA01D | MURATA | 2611891 | Farnell | 2 | CAPC1005X05 | 0402 [1005 Metric] | http://www.farnell.com/datasheets/2079135.pdf
C57, C58, C59, C60 | 0.1uF | Capacitor (Semiconductor SIM Model) | GRM1555C1H240JA01D | MURATA | 2218850 | Farnell | 4 | CAPC1005X05 | 0402 [1005 Metric] | http://www.farnell.com/datasheets/2048172.pdf
C63, C64, C65, C66 | 1nF | Capacitor | GRT1885C1H102JA02D | MURATA | 2672134 | Farnell | 4 | CAPC1608X08 | 0603 [1608 Metric] | http://www.farnell.com/datasheets/2165937.pdf
C67, C126, C128 | 10nf, 100pF, 100pF | Capacitor | GRM155R71E103JA01D | MURATA | 2470469 | Farnell | 3 | CAPC1005X05 | 0402 [1005 Metric] | http://www.farnell.com/datasheets/2048220.pdf
C71, C103, C114, C125, C134 | 22uF | Capacitor | C2012X5R0J226K125AB | TDK | 2225125 | Farnell | 5 | 0805 (2012 metric) | 0805 (2012 metric) | http://www.farnell.com/datasheets/2291921.pdf
C135, C138, C178_Audio Input L, C178_Audio Input R, C178_Audio Repeat L, C178_Audio Repeat R, C179_Audio Input L, C179_Audio Input R, C179_Audio Repeat L, C179_Audio Repeat R, C180_Audio Input L, C180_Audio Input R, C180_Audio Repeat L, C180_Audio Repeat R, C187_Audio Output1, C187_Audio Output2, C187_Audio Output3, C188_Audio Output1, C188_Audio Output2, C188_Audio Output3, C198, C199, C200, C201, C202, C214_MS - LR Converter1, C214_MS - LR Converter2, C215_MS - LR Converter1, C215_MS - LR Converter2, C216_MS - LR Converter1, C216_MS - LR Converter2, C217_MS - LR Converter1, C217_MS - LR Converter2, C218_MS - LR Converter1, C218_MS - LR Converter2, C223, C224, C225, C226, C233, C234, C235, C242, C243, C250, C251, C252, C259, C260, C262_Mode Select 1A, C262_Mode Select 1B, C262_Mode Select 2A, C262_Mode Select 2B, C263, C264, C265, C266, C267, C268, C269, C270, C271, C272, C273, C282, C283, C284, C285, C286, C287, C292, C293, C294, C295 | 0.1uF | Capacitor (Semiconductor SIM Model) | GRM188F51E104ZA01D | MURATA | 2821272 | Farnell | 74 | CAPC1608X08 | 0603 [1608 Metric] | http://www.farnell.com/datasheets/2048672.pdf
C175_Audio Input L, C175_Audio Input R, C175_Audio Repeat L, C175_Audio Repeat R, C177_Audio Input L, C177_Audio Input R, C177_Audio Repeat L, C177_Audio Repeat R, C181_Audio Output1, C181_Audio Output2, C181_Audio Output3, C182_Audio Output1, C182_Audio Output2, C182_Audio Output3, C183_Audio Output1, C183_Audio Output2, C183_Audio Output3, C184_Audio Output1, C184_Audio Output2, C184_Audio Output3, C185_Audio Output1, C185_Audio Output2, C185_Audio Output3, C186_Audio Output1, C186_Audio Output2, C186_Audio Output3 | 0.01uF, 0.01uF, 0.01uF, 0.01uF, 2200pF, 2200pF, 2200pF, 2200pF, 330pF, 330pF, 330pF, 1500pF, 1500pF, 1500pF, 330pF, 330pF, 330pF, 330pF, 330pF, 330pF, 1500pF, 1500pF, 1500pF, 330pF, 330pF, 330pF | Capacitor (Semiconductor SIM Model) | GRM188F51E104ZA01D, GRM188F51E104ZA01D, GRM188F51E104ZA01D, GRM188F51E104ZA01D, GRT188R71H222KE01D, GRT188R71H222KE01D, GRT188R71H222KE01D, GRT188R71H222KE01D, GRT1885C1H331JA02D, GRT1885C1H331JA02D, GRT1885C1H331JA02D, GRT1885C1H152JA02D, GRT1885C1H152JA02D, GRT1885C1H152JA02D, GRT1885C1H331JA02D, GRT1885C1H331JA02D, GRT1885C1H331JA02D, GRT1885C1H331JA02D, GRT1885C1H331JA02D, GRT1885C1H331JA02D, GRT1885C1H152JA02D, GRT1885C1H152JA02D, GRT1885C1H152JA02D, GRT1885C1H331JA02D, GRT1885C1H331JA02D, GRT1885C1H331JA02D | MURATA | 1828902, 1828902, 1828902, 1828902, 2672172, 2672172, 2672172, 2672172, 2672142, 2672142, 2672142, 2672137, 2672137, 2672137, 2672142, 2672142, 2672142, 2672142, 2672142, 2672142, 2672137, 2672137, 2672137, 2672142, 2672142, 2672142 | Farnell | 26 | CAPC1608X08 | 0603 [1608 Metric] | http://www.farnell.com/datasheets/2048672.pdf, http://www.farnell.com/datasheets/2048672.pdf, http://www.farnell.com/datasheets/2048672.pdf, http://www.farnell.com/datasheets/2048672.pdf, http://www.farnell.com/datasheets/2165971.pdf, http://www.farnell.com/datasheets/2165971.pdf, http://www.farnell.com/datasheets/2165971.pdf, http://www.farnell.com/datasheets/2165971.pdf, http://www.farnell.com/datasheets/2165943.pdf, http://www.farnell.com/datasheets/2165943.pdf, http://www.farnell.com/datasheets/2165943.pdf, http://www.farnell.com/datasheets/2165940.pdf, http://www.farnell.com/datasheets/2165940.pdf, http://www.farnell.com/datasheets/2165940.pdf, http://www.farnell.com/datasheets/2165943.pdf, http://www.farnell.com/datasheets/2165943.pdf, http://www.farnell.com/datasheets/2165943.pdf, http://www.farnell.com/datasheets/2165943.pdf, http://www.farnell.com/datasheets/2165943.pdf, http://www.farnell.com/datasheets/2165943.pdf, http://www.farnell.com/datasheets/2165940.pdf, http://www.farnell.com/datasheets/2165940.pdf, http://www.farnell.com/datasheets/2165940.pdf, http://www.farnell.com/datasheets/2165943.pdf, http://www.farnell.com/datasheets/2165943.pdf, http://www.farnell.com/datasheets/2165943.pdf
C189, C190, C192, C195, C197, C203, C204, C206, C209, C211, C220, C222, C275, C276, C279, C280 | 100pF | Capacitor (Semiconductor SIM Model) | GRT1885C1H101JA02D | MURATA | 2672133 | Farnell | 16 | CAPC1608X08 | 0603 [1608 Metric] | http://www.farnell.com/datasheets/2165936.pdf
C194, C208 | 220pF | Capacitor (Semiconductor SIM Model) | GRM1885C1H221JA01D | MURATA | 8819882 | Farnell | 2 | CAPC1608X08 | 0603 [1608 Metric] | http://www.farnell.com/datasheets/2048203.pdf
C227, C231, C232, C236, C240, C241, C244, C248, C249, C253, C257, C258 | 0.22uF | Capacitor (Semiconductor SIM Model) | GRM188R71A224KA01D | MURATA | 2695909 | Farnell | 12 | CAPC1608X08 | 0603 [1608 Metric] | http://www.farnell.com/datasheets/2048635.pdf
C228, C237, C245, C254 | 68pF | Capacitor (Semiconductor SIM Model) | GRT1885C1H680JA02D | MURATA | 2672146 | Farnell | 4 | CAPC1608X08 | 0603 [1608 Metric] | http://www.farnell.com/datasheets/2165946.pdf
C229, C230, C238, C239, C246, C247, C255, C256 | 1000pF | Capacitor (Semiconductor SIM Model) | GRT1885C1H102JA02D | MURATA | 2672134 | Farnell | 8 | CAPC1608X08 | 0603 [1608 Metric] | http://www.farnell.com/datasheets/2165937.pdf
D1, D2, D3, D4, D5, D6, D7, D8, D59, D60, D61, D62, D63, D64, D65, D66, D67, D68, D69, D70, D71 |  | Diode signaux faibles | 1N4148WS | ON SEMICONDUCTOR | 2453269 | Farnell | 21 | SOD323-M |  | http://www.farnell.com/datasheets/2288055.pdf
D9 |  | Zener Diode | LM4041DIM3-1.2 | Texas Instruments | 9778349 | Farnell | 1 | MF03A-M |  | http://www.ti.com/lit/ds/symlink/lm4041-n.pdf
D10 |  | LED Blanc | LNJ037X8ARA | PANASONIC ELECTRONIC COMPONENTS | 1908051 | Farnell | 1 | LED_LNJ |  | http://www.farnell.com/datasheets/2085723.pdf
D11, D12, D13, D14, D15, D16, D17, D18, D19, D20, D21, D22, D23, D24, D25, D26, D27, D28, D29, D30, D31, D32, D33, D34, D35, D36, D37, D38, D39, D40, D41, D42, D43, D44, D45, D46, D47, D48, D49, D50, D51, D52, D53, D54, D55, D56, D57, D58 |  | LED Bleu | LNJ937W8CRA | PANASONIC ELECTRONIC COMPONENTS | 1908058 | Farnell | 48 | LED_LNJ |  | http://www.farnell.com/datasheets/1915212.pdf
G1 |  | Ground Ultime |  |  |  |  | 1 | GND
J1 |  | Jack Socket Thru-Hole Vertical 2-Conductor Open Circuit | FC681465P | CLIFF ELECTRONIC COMPONENTS | 1854512 | Farnell | 1 | CLIFF ELECTRONIC COMPONENTS_FC681465P | Through-Hole_3 | http://www.farnell.com/datasheets/1855458.pdf
J2 |  | Connecteurs carte à carte | 1241050-3 | AMP - TE CONNECTIVITY | 9689567 | Farnell | 1 | CONN_1241050-3_T |  | http://www.farnell.com/datasheets/318453.pdf
J3 |  | Connecteurs carte à carte | 1241050-2 | AMP - TE CONNECTIVITY | 2399730 | Farnell | 1 | CONN_1241050-2_T |  | http://www.farnell.com/datasheets/318453.pdf
J4 |  | Pad traversant |  |  |  |  | 1 | Pad
J5, J6, J7 |  | Dual Jack stereo bypassed | ACJS-MHDC | AMPHENOL | 2771861 | Farnell | 3 | Amphenol_ACJS-MHDC |  | http://www.farnell.com/datasheets/866888.pdf
L1, L2, L3 | 2.2uH | Inductor | LQM18NN2R2K00D | MURATA | 1343118 | Farnell | 3 | INDM1608X08N | 0603 [1608 Metric] | http://www.farnell.com/datasheets/66032.pdf
L4 | 18uH | Inductor | MLF2012C180K | TDK | 1669551 | Farnell | 1 | INDM2612X12N | 0805 [2012 Metric] | http://www.farnell.com/datasheets/321059.pdf
L5, L6, L7 | 10mH | FB0805/600R/2A | LQH55DN103M03L | MURATA | 1515495 | Farnell | 3 | INDM5750X47N | 2220 [5650 Metric] | http://www.farnell.com/datasheets/5135.pdf
P1 |  | Connecteur USB-Type-B | 1076665 | AMP - TE CONNECTIVITY | 1321918 | Farnell | 1 | CONN4-292304 |  | http://www.farnell.com/datasheets/2365064.pdf
P2 |  | Embase mémoire | 693063020911 | WURTH ELEKTRONIK | 2081361 | Farnell | 1 | WURTH ELEKTRONIK_693063020911 |  | http://www.farnell.com/datasheets/1912447.pdf
P3 |  | Header, 3-Pin | 1241150-3 | AMP - TE CONNECTIVITY | 9689478 | Farnell | 1 | CONN_1241150-3_T |  | http://www.farnell.com/datasheets/318453.pdf
P4, P6 |  | Header, 3-Pin | 1241150-3 | AMP - TE CONNECTIVITY | 9689478 | Farnell | 2 | CONN_1241150-3_T |  | http://www.farnell.com/datasheets/318453.pdf
P5 |  | Header, 3-Pin | 1241150-3 | AMP - TE CONNECTIVITY | 9689478 | Farnell | 1 | CONN_1241150-3_T |  | http://www.farnell.com/datasheets/318453.pdf
P7, P8 | 10k | Potentiometer | RK09K1130C79 | ALPS | 1191741 | Farnell | 2 | ALPS_RK09K1130C79 | Through-Hole_5 | http://www.farnell.com/datasheets/2160634.pdf
P9, P10, P11, P12 | 10k | Potentiometer | P160KMP-0QC20B10K | Bi Technology | 1760793 | Farnell | 4 |  |  | http://www.farnell.com/datasheets/2331843.pdf
P13 |  | Header, 3-Pin | 1241150-3 | AMP - TE CONNECTIVITY | 9689478 | Farnell | 1 | CONN_1241150-3_T |  | http://www.farnell.com/datasheets/318453.pdf
P14, P15 |  | DIN 5pin | PSG03463 | PRO SIGNAL | 1791756 | Farnell | 2 | PRO SIGNAL_PSG03463 |  | http://www.farnell.com/datasheets/1697491.pdf
Q1 |  |  | ABMM2-24.000MHZ-E2-T | ABRACON | 2467855 | Farnell | 1 | SON440P360X120-4N |  | http://www.farnell.com/datasheets/1750519.pdf
Q2 | 32,768KHz | Crystal Oscillator | LFXTAL003000 | IQD FREQUENCY PRODUCTS | 9713220 | Farnell | 1 | SON550P380X250-4N |  | http://www.farnell.com/datasheets/2175893.pdf
Q3 |  | NPN Bipolar Transistor | SMMUN2214LT1G | ON SEMICONDUCTOR | 9556672 | Farnell | 1 | SOT95P234X111-3N |  | http://www.farnell.com/datasheets/1813846.pdf
Q4 |  | PNP Bipolar Transistor | SMMUN2114LT1G | ON SEMICONDUCTOR | 2724481 | Farnell | 1 | SOT95P234X111-3N |  | http://www.farnell.com/datasheets/2237089.pdf
Q5 | 8MHz | Ceramic Resonator | CSTCC8M00G53-R0 | MURATA | 1170435 | Farnell | 1 | CSTCC_G |  | http://www.farnell.com/datasheets/19296.pdf
R1, R2, R3, R4, R5, R6, R7, R8, R97, R98, R99_Audio Input L, R99_Audio Input R, R99_Audio Repeat L, R99_Audio Repeat R, R100_Audio Input L, R100_Audio Input R, R100_Audio Repeat L, R100_Audio Repeat R, R101_Audio Input L, R101_Audio Input R, R101_Audio Repeat L, R101_Audio Repeat R, R102_Audio Input L, R102_Audio Input R, R102_Audio Repeat L, R102_Audio Repeat R, R103_Audio Input L, R103_Audio Input R, R103_Audio Repeat L, R103_Audio Repeat R, R104_Audio Input L, R104_Audio Input R, R104_Audio Repeat L, R104_Audio Repeat R, R105_Audio Output1, R105_Audio Output2, R105_Audio Output3, R106_Audio Output1, R106_Audio Output2, R106_Audio Output3, R107_Audio Output1, R107_Audio Output2, R107_Audio Output3, R108_Audio Output1, R108_Audio Output2, R108_Audio Output3, R109_Audio Output1, R109_Audio Output2, R109_Audio Output3, R110_Audio Output1, R110_Audio Output2, R110_Audio Output3, R111_Audio Output1, R111_Audio Output2, R111_Audio Output3, R112_Audio Output1, R112_Audio Output2, R112_Audio Output3, R113_Audio Output1, R113_Audio Output2, R113_Audio Output3, R114_Audio Output1, R114_Audio Output2, R114_Audio Output3, R115_Audio Output1, R115_Audio Output2, R115_Audio Output3, R116_Audio Output1, R116_Audio Output2, R116_Audio Output3, R117_Audio Output1, R117_Audio Output2, R117_Audio Output3, R118_Audio Output1, R118_Audio Output2, R118_Audio Output3, R296, R297, R298, R299, R300, R301, R302, R303, R305, R308, R311, R314, R316, R317, R318, R319 | DNI, DNI, DNI, DNI, DNI, DNI, DNI, DNI, 10k, 10k, 1.5k, 1.5k, 1.5k, 1.5k, 47Ohm, 47Ohm, 47Ohm, 47Ohm, 1.5k, 1.5k, 1.5k, 1.5k, 3k, 3k, 3k, 3k, 1.5k, 1.5k, 1.5k, 1.5k, 47Ohm, 47Ohm, 47Ohm, 47Ohm, 11k, 11k, 11k, 15k, 15k, 15k, 820Ohm, 820Ohm, 820Ohm, 47Ohm, 47Ohm, 47Ohm, 15k, 15k, 15k, 820Ohm, 820Ohm, 820Ohm, 11k, 11k, 11k, 11k, 11k, 11k, 15k, 15k, 15k, 820Ohm, 820Ohm, 820Ohm, 47Ohm, 47Ohm, 47Ohm, 15k, 15k, 15k, 820Ohm, 820Ohm, 820Ohm, 11k, 11k, 11k, 10k, 20k, 10k, 20k, 10k, 20k, 10k, 20k, 0, 0, 0, 0, 0Ohm, 0Ohm, 0Ohm, 0Ohm | Resistor | [NoParam], [NoParam], [NoParam], [NoParam], [NoParam], [NoParam], [NoParam], [NoParam], CPF-A-0603B4K7E1, CPF-A-0603B4K7E1, RN73C1J1K5BTDF, RN73C1J1K5BTDF, RN73C1J1K5BTDF, RN73C1J1K5BTDF, CPF-A-0603B47RE1, CPF-A-0603B47RE1, CPF-A-0603B47RE1, CPF-A-0603B47RE1, RN73C1J1K5BTDF, RN73C1J1K5BTDF, RN73C1J1K5BTDF, RN73C1J1K5BTDF, CPF0603B3K0E1, CPF0603B3K0E1, CPF0603B3K0E1, CPF0603B3K0E1, RN73C1J1K5BTDF, RN73C1J1K5BTDF, RN73C1J1K5BTDF, RN73C1J1K5BTDF, CPF-A-0603B47RE1, CPF-A-0603B47RE1, CPF-A-0603B47RE1, CPF-A-0603B47RE1, CPF0603B11KE1, CPF0603B11KE1, CPF0603B11KE1, CPF0603B15KE1, CPF0603B15KE1, CPF0603B15KE1, CPF-A-0603B820RE1, CPF-A-0603B820RE1, CPF-A-0603B820RE1, CPF-A-0603B47RE1, CPF-A-0603B47RE1, CPF-A-0603B47RE1, CPF0603B15KE1, CPF0603B15KE1, CPF0603B15KE1, CPF-A-0603B820RE1, CPF-A-0603B820RE1, CPF-A-0603B820RE1, CPF0603B11KE1, CPF0603B11KE1, CPF0603B11KE1, CPF0603B11KE1, CPF0603B11KE1, CPF0603B11KE1, CPF0603B15KE1, CPF0603B15KE1, CPF0603B15KE1, CPF-A-0603B820RE1, CPF-A-0603B820RE1, CPF-A-0603B820RE1, CPF-A-0603B47RE1, CPF-A-0603B47RE1, CPF-A-0603B47RE1, CPF0603B15KE1, CPF0603B15KE1, CPF0603B15KE1, CPF-A-0603B820RE1, CPF-A-0603B820RE1, CPF-A-0603B820RE1, CPF0603B11KE1, CPF0603B11KE1, CPF0603B11KE1, CPF-A-0603B4K7E1, CPF0603B20KE1, CPF-A-0603B4K7E1, CPF0603B20KE1, CPF-A-0603B4K7E1, CPF0603B20KE1, CPF-A-0603B4K7E1, CPF0603B20KE1, [NoParam], [NoParam], [NoParam], [NoParam], [NoParam], [NoParam], [NoParam], [NoParam] |  | [NoParam], [NoParam], [NoParam], [NoParam], [NoParam], [NoParam], [NoParam], [NoParam], 2483933, 2483933, 2613050, 2613050, 2613050, 2613050, 2483931, 2483931, 2483931, 2483931, 2613050, 2613050, 2613050, 2613050, 2331191, 2331191, 2331191, 2331191, 2613050, 2613050, 2613050, 2613050, 2483931, 2483931, 2483931, 2483931, 2330892, 2330892, 2330892, 2615493, 2615493, 2615493, 2483946, 2483946, 2483946, 2483931, 2483931, 2483931, 2615493, 2615493, 2615493, 2483946, 2483946, 2483946, 2330892, 2330892, 2330892, 2330892, 2330892, 2330892, 2615493, 2615493, 2615493, 2483946, 2483946, 2483946, 2483931, 2483931, 2483931, 2615493, 2615493, 2615493, 2483946, 2483946, 2483946, 2330892, 2330892, 2330892, 2483933, 2331029, 2483933, 2331029, 2483933, 2331029, 2483933, 2331029, [NoParam], [NoParam], [NoParam], [NoParam], [NoParam], [NoParam], [NoParam], [NoParam] |  | 92 | RESC1608X05 | 0603 [1608 Metric] | [NoParam], [NoParam], [NoParam], [NoParam], [NoParam], [NoParam], [NoParam], [NoParam], http://www.farnell.com/datasheets/1935020.pdf, http://www.farnell.com/datasheets/1935020.pdf, http://www.farnell.com/datasheets/2170353.pdf, http://www.farnell.com/datasheets/2170353.pdf, http://www.farnell.com/datasheets/2170353.pdf, http://www.farnell.com/datasheets/2170353.pdf, http://www.farnell.com/datasheets/1935020.pdf, http://www.farnell.com/datasheets/1935020.pdf, http://www.farnell.com/datasheets/1935020.pdf, http://www.farnell.com/datasheets/1935020.pdf, http://www.farnell.com/datasheets/2170353.pdf, http://www.farnell.com/datasheets/2170353.pdf, http://www.farnell.com/datasheets/2170353.pdf, http://www.farnell.com/datasheets/2170353.pdf, http://www.farnell.com/datasheets/2043336.pdf, http://www.farnell.com/datasheets/2043336.pdf, http://www.farnell.com/datasheets/2043336.pdf, http://www.farnell.com/datasheets/2043336.pdf, http://www.farnell.com/datasheets/2170353.pdf, http://www.farnell.com/datasheets/2170353.pdf, http://www.farnell.com/datasheets/2170353.pdf, http://www.farnell.com/datasheets/2170353.pdf, http://www.farnell.com/datasheets/1935020.pdf, http://www.farnell.com/datasheets/1935020.pdf, http://www.farnell.com/datasheets/1935020.pdf, http://www.farnell.com/datasheets/1935020.pdf, http://www.farnell.com/datasheets/2104089.pdf, http://www.farnell.com/datasheets/2104089.pdf, http://www.farnell.com/datasheets/2104089.pdf, http://www.farnell.com/datasheets/2170367.pdf, http://www.farnell.com/datasheets/2170367.pdf, http://www.farnell.com/datasheets/2170367.pdf, http://www.farnell.com/datasheets/1935020.pdf, http://www.farnell.com/datasheets/1935020.pdf, http://www.farnell.com/datasheets/1935020.pdf, http://www.farnell.com/datasheets/1935020.pdf, http://www.farnell.com/datasheets/1935020.pdf, http://www.farnell.com/datasheets/1935020.pdf, http://www.farnell.com/datasheets/2170367.pdf, http://www.farnell.com/datasheets/2170367.pdf, http://www.farnell.com/datasheets/2170367.pdf, http://www.farnell.com/datasheets/1935020.pdf, http://www.farnell.com/datasheets/1935020.pdf, http://www.farnell.com/datasheets/1935020.pdf, http://www.farnell.com/datasheets/2104089.pdf, http://www.farnell.com/datasheets/2104089.pdf, http://www.farnell.com/datasheets/2104089.pdf, http://www.farnell.com/datasheets/2104089.pdf, http://www.farnell.com/datasheets/2104089.pdf, http://www.farnell.com/datasheets/2104089.pdf, http://www.farnell.com/datasheets/2170367.pdf, http://www.farnell.com/datasheets/2170367.pdf, http://www.farnell.com/datasheets/2170367.pdf, http://www.farnell.com/datasheets/1935020.pdf, http://www.farnell.com/datasheets/1935020.pdf, http://www.farnell.com/datasheets/1935020.pdf, http://www.farnell.com/datasheets/1935020.pdf, http://www.farnell.com/datasheets/1935020.pdf, http://www.farnell.com/datasheets/1935020.pdf, http://www.farnell.com/datasheets/2170367.pdf, http://www.farnell.com/datasheets/2170367.pdf, http://www.farnell.com/datasheets/2170367.pdf, http://www.farnell.com/datasheets/1935020.pdf, http://www.farnell.com/datasheets/1935020.pdf, http://www.farnell.com/datasheets/1935020.pdf, http://www.farnell.com/datasheets/2104089.pdf, http://www.farnell.com/datasheets/2104089.pdf, http://www.farnell.com/datasheets/2104089.pdf, http://www.farnell.com/datasheets/1935020.pdf, http://www.farnell.com/datasheets/2170367.pdf, http://www.farnell.com/datasheets/1935020.pdf, http://www.farnell.com/datasheets/2170367.pdf, http://www.farnell.com/datasheets/1935020.pdf, http://www.farnell.com/datasheets/2170367.pdf, http://www.farnell.com/datasheets/1935020.pdf, http://www.farnell.com/datasheets/2170367.pdf, [NoParam], [NoParam], [NoParam], [NoParam], [NoParam], [NoParam], [NoParam], [NoParam]
R9, R10, R11, R12, R131, R132, R133, R162_MS - LR Converter1, R162_MS - LR Converter2, R163_MS - LR Converter1, R163_MS - LR Converter2, R164, R168, R192, R193, R194, R235, R236, R237, R259_Mode Select 1A, R259_Mode Select 1B, R259_Mode Select 2A, R259_Mode Select 2B, R260_Mode Select 1A, R260_Mode Select 1B, R260_Mode Select 2A, R260_Mode Select 2B, R261_Mode Select 1A, R261_Mode Select 1B, R261_Mode Select 2A, R261_Mode Select 2B, R262, R263, R273, R274, R275, R290, R291, R292, R293, R294, R295 | 0 | Resistor |  |  |  |  | 42 | RESC1608X05 | 0603 [1608 Metric]
R13, R14, R15, R16, R17, R18, R19, R20, R21, R30, R31, R32, R33, R34, R35, R36, R37, R38, R39, R40, R41, R42, R43, R44, R45, R46, R47, R48, R49, R50, R51, R52, R53, R54, R55, R56, R57, R58, R59, R60, R61, R62, R63, R64, R65, R66, R67, R68, R69, R70, R71, R73, R74, R75, R76, R77, R78, R79, R80, R81, R82, R83, R84, R85, R86, R87, R88, R89, R90, R91, R92, R93, R94, R95, R96 | 0, 0, 10k, 10k, 100k, 100k, 0, 0, 10k, 1.2k, 0, DNI, 10k, DNI, DNI, 100K, DNI, DNI, DNI, DNI, DNI, DNI, 100K, DNI, DNI, DNI, DNI, 100K, DNI, 100K, 100K, DNI, 100K, 100K, 100K, 100K, 100K, 100K, DNI, 100K, 100K, 100K, 100K, DNI, 100K, 10k, 10k, 10k, 10k, 10k, 10k, 10k, 27k, 10k, 27k, 10k, 27k, 10k, 27k, 10k, 27k, 10k, 27k, 10k, 27k, 10k, 27k, 10k, 27k, 10k, 27k, 10k, 27k, 10k, 27k | Resistor | [NoParam], [NoParam], CPF-A-0603B4K7E1, CPF-A-0603B4K7E1, RN73C1J100KBTDF, RN73C1J100KBTDF, [NoParam], [NoParam], CPF-A-0603B4K7E1, CPF-A-0603B1K2E1, [NoParam], [NoParam], CPF-A-0603B4K7E1, [NoParam], [NoParam], RN73C1J100KBTDF, [NoParam], [NoParam], [NoParam], [NoParam], [NoParam], [NoParam], RN73C1J100KBTDF, [NoParam], [NoParam], [NoParam], [NoParam], RN73C1J100KBTDF, [NoParam], RN73C1J100KBTDF, RN73C1J100KBTDF, [NoParam], RN73C1J100KBTDF, RN73C1J100KBTDF, RN73C1J100KBTDF, RN73C1J100KBTDF, RN73C1J100KBTDF, RN73C1J100KBTDF, [NoParam], RN73C1J100KBTDF, RN73C1J100KBTDF, RN73C1J100KBTDF, RN73C1J100KBTDF, [NoParam], RN73C1J100KBTDF, CPF-A-0603B4K7E1, CPF-A-0603B4K7E1, CPF-A-0603B4K7E1, CPF-A-0603B4K7E1, CPF-A-0603B4K7E1, CPF-A-0603B4K7E1, CPF-A-0603B4K7E1, CRGH0603F27K, CPF-A-0603B4K7E1, CRGH0603F27K, CPF-A-0603B4K7E1, CRGH0603F27K, CPF-A-0603B4K7E1, CRGH0603F27K, CPF-A-0603B4K7E1, CRGH0603F27K, CPF-A-0603B4K7E1, CRGH0603F27K, CPF-A-0603B4K7E1, CRGH0603F27K, CPF-A-0603B4K7E1, CRGH0603F27K, CPF-A-0603B4K7E1, CRGH0603F27K, CPF-A-0603B4K7E1, CRGH0603F27K, CPF-A-0603B4K7E1, CRGH0603F27K, CPF-A-0603B4K7E1, CRGH0603F27K |  | [NoParam], [NoParam], 2483933, 2483933, 2687850, 2687850, [NoParam], [NoParam], 2483933, 2483896, [NoParam], [NoParam], 2483933, [NoParam], [NoParam], 2687850, [NoParam], [NoParam], [NoParam], [NoParam], [NoParam], [NoParam], 2687850, [NoParam], [NoParam], [NoParam], [NoParam], 2687850, [NoParam], 2687850, 2687850, [NoParam], 2687850, 2687850, 2687850, 2687850, 2687850, 2687850, [NoParam], 2687850, 2687850, 2687850, 2687850, [NoParam], 2687850, 2483933, 2483933, 2483933, 2483933, 2483933, 2483933, 2483933, 2332021, 2483933, 2332021, 2483933, 2332021, 2483933, 2332021, 2483933, 2332021, 2483933, 2332021, 2483933, 2332021, 2483933, 2332021, 2483933, 2332021, 2483933, 2332021, 2483933, 2332021, 2483933, 2332021 |  | 75 | RESC1608X05 | 0603 [1608 Metric] | [NoParam], [NoParam], http://www.farnell.com/datasheets/1935020.pdf, http://www.farnell.com/datasheets/1935020.pdf, http://www.farnell.com/datasheets/2189072.pdf, http://www.farnell.com/datasheets/2189072.pdf, [NoParam], [NoParam], http://www.farnell.com/datasheets/1935020.pdf, http://www.farnell.com/datasheets/1935020.pdf, [NoParam], [NoParam], http://www.farnell.com/datasheets/1935020.pdf, [NoParam], [NoParam], http://www.farnell.com/datasheets/2189072.pdf, [NoParam], [NoParam], [NoParam], [NoParam], [NoParam], [NoParam], http://www.farnell.com/datasheets/2189072.pdf, [NoParam], [NoParam], [NoParam], [NoParam], http://www.farnell.com/datasheets/2189072.pdf, [NoParam], http://www.farnell.com/datasheets/2189072.pdf, http://www.farnell.com/datasheets/2189072.pdf, [NoParam], http://www.farnell.com/datasheets/2189072.pdf, http://www.farnell.com/datasheets/2189072.pdf, http://www.farnell.com/datasheets/2189072.pdf, http://www.farnell.com/datasheets/2189072.pdf, http://www.farnell.com/datasheets/2189072.pdf, http://www.farnell.com/datasheets/2189072.pdf, [NoParam], http://www.farnell.com/datasheets/2189072.pdf, http://www.farnell.com/datasheets/2189072.pdf, http://www.farnell.com/datasheets/2189072.pdf, http://www.farnell.com/datasheets/2189072.pdf, [NoParam], http://www.farnell.com/datasheets/2189072.pdf, http://www.farnell.com/datasheets/1935020.pdf, http://www.farnell.com/datasheets/1935020.pdf, http://www.farnell.com/datasheets/1935020.pdf, http://www.farnell.com/datasheets/1935020.pdf, http://www.farnell.com/datasheets/1935020.pdf, http://www.farnell.com/datasheets/1935020.pdf, http://www.farnell.com/datasheets/1935020.pdf, http://www.farnell.com/datasheets/1755795.pdf, http://www.farnell.com/datasheets/1935020.pdf, http://www.farnell.com/datasheets/1755795.pdf, http://www.farnell.com/datasheets/1935020.pdf, http://www.farnell.com/datasheets/1755795.pdf, http://www.farnell.com/datasheets/1935020.pdf, http://www.farnell.com/datasheets/1755795.pdf, http://www.farnell.com/datasheets/1935020.pdf, http://www.farnell.com/datasheets/1755795.pdf, http://www.farnell.com/datasheets/1935020.pdf, http://www.farnell.com/datasheets/1755795.pdf, http://www.farnell.com/datasheets/1935020.pdf, http://www.farnell.com/datasheets/1755795.pdf, http://www.farnell.com/datasheets/1935020.pdf, http://www.farnell.com/datasheets/1755795.pdf, http://www.farnell.com/datasheets/1935020.pdf, http://www.farnell.com/datasheets/1755795.pdf, http://www.farnell.com/datasheets/1935020.pdf, http://www.farnell.com/datasheets/1755795.pdf, http://www.farnell.com/datasheets/1935020.pdf, http://www.farnell.com/datasheets/1755795.pdf, http://www.farnell.com/datasheets/1935020.pdf, http://www.farnell.com/datasheets/1755795.pdf
R22 | 10k | Resistor | CPF-A-0603B4K7E1 | TE CONNECTIVITY | 2483933 | Farnell | 1 | RESC1608X05 | 0603 [1608 Metric] | http://www.farnell.com/datasheets/1935020.pdf
R23, R24 | 1K | Resistor | CPF-A-0603B1K0E1 | TE CONNECTIVITY | 2483880 | Farnell | 2 | RESC1608X05 | 0603 [1608 Metric] | http://www.farnell.com/datasheets/1935020.pdf
R25 | 1K | Resistor | CPF-A-0603B1K0E1 | TE CONNECTIVITY | 2483880 | Farnell | 1 | RESC1608X05 | 0603 [1608 Metric] | http://www.farnell.com/datasheets/1935020.pdf
R26, R27, R29, R119, R120, R121, R123, R125, R127, R128, R130, R134, R135, R136, R138, R140, R142, R143, R145, R146_MS - LR Converter1, R146_MS - LR Converter2, R147_MS - LR Converter1, R147_MS - LR Converter2, R148_MS - LR Converter1, R148_MS - LR Converter2, R149_MS - LR Converter1, R149_MS - LR Converter2, R150_MS - LR Converter1, R150_MS - LR Converter2, R151_MS - LR Converter1, R151_MS - LR Converter2, R153_MS - LR Converter1, R153_MS - LR Converter2, R154_MS - LR Converter1, R154_MS - LR Converter2, R155_MS - LR Converter1, R155_MS - LR Converter2, R156_MS - LR Converter1, R156_MS - LR Converter2, R157_MS - LR Converter1, R157_MS - LR Converter2, R158_MS - LR Converter1, R158_MS - LR Converter2, R159_MS - LR Converter1, R159_MS - LR Converter2, R160_MS - LR Converter1, R160_MS - LR Converter2, R166, R170, R268, R269, R280, R281 | 1K, 1K, 1K, 10k, 10k, 10k, 10k, 10k, 10k, 10k, 10k, 10k, 10k, 10k, 10k, 10k, 10k, 10k, 10k, 10k, 10k, 10k, 10k, 10k, 10k, 10k, 10k, 10k, 10k, 10k, 10k, 10k, 10k, 10k, 10k, 10k, 10k, 10k, 10k, 10k, 10k, 10k, 10k, 10k, 10k, 10k, 10k, 10k, 10k, 10k, 10k, 10k, 10k | Resistor | CPF-A-0603B1K0E1, CPF-A-0603B1K0E1, CPF-A-0603B1K0E1, CPF-A-0603B4K7E1, CPF-A-0603B4K7E1, CPF-A-0603B4K7E1, CPF-A-0603B4K7E1, CPF-A-0603B4K7E1, CPF-A-0603B4K7E1, CPF-A-0603B4K7E1, CPF-A-0603B4K7E1, CPF-A-0603B4K7E1, CPF-A-0603B4K7E1, CPF-A-0603B4K7E1, CPF-A-0603B4K7E1, CPF-A-0603B4K7E1, CPF-A-0603B4K7E1, CPF-A-0603B4K7E1, CPF-A-0603B4K7E1, CPF-A-0603B4K7E1, CPF-A-0603B4K7E1, CPF-A-0603B4K7E1, CPF-A-0603B4K7E1, CPF-A-0603B4K7E1, CPF-A-0603B4K7E1, CPF-A-0603B4K7E1, CPF-A-0603B4K7E1, CPF-A-0603B4K7E1, CPF-A-0603B4K7E1, CPF-A-0603B4K7E1, CPF-A-0603B4K7E1, CPF-A-0603B4K7E1, CPF-A-0603B4K7E1, CPF-A-0603B4K7E1, CPF-A-0603B4K7E1, CPF-A-0603B4K7E1, CPF-A-0603B4K7E1, CPF-A-0603B4K7E1, CPF-A-0603B4K7E1, CPF-A-0603B4K7E1, CPF-A-0603B4K7E1, CPF-A-0603B4K7E1, CPF-A-0603B4K7E1, CPF-A-0603B4K7E1, CPF-A-0603B4K7E1, CPF-A-0603B4K7E1, CPF-A-0603B4K7E1, CPF-A-0603B4K7E1, CPF-A-0603B4K7E1, CPF-A-0603B4K7E1, CPF-A-0603B4K7E1, CPF-A-0603B4K7E1, CPF-A-0603B4K7E1 | TE CONNECTIVITY | 2483880, 2483880, 2483880, 2483933, 2483933, 2483933, 2483933, 2483933, 2483933, 2483933, 2483933, 2483933, 2483933, 2483933, 2483933, 2483933, 2483933, 2483933, 2483933, 2483933, 2483933, 2483933, 2483933, 2483933, 2483933, 2483933, 2483933, 2483933, 2483933, 2483933, 2483933, 2483933, 2483933, 2483933, 2483933, 2483933, 2483933, 2483933, 2483933, 2483933, 2483933, 2483933, 2483933, 2483933, 2483933, 2483933, 2483933, 2483933, 2483933, 2483933, 2483933, 2483933, 2483933 | Farnell | 53 | RESC1608X05 | 0603 [1608 Metric] | http://www.farnell.com/datasheets/1935020.pdf
R28 | 1K | Resistor | CPF-A-0603B1K0E1 | TE CONNECTIVITY | 2483880 | Farnell | 1 | RESC1608X05 | 0603 [1608 Metric] | http://www.farnell.com/datasheets/1935020.pdf
R72, R175, R176, R177, R178, R179, R180, R183, R188, R198, R199, R200, R201, R202, R203, R206, R211, R218, R219, R220, R221, R222, R223, R226, R231, R241, R242, R243, R244, R245, R246, R249, R254 | 33k | Resistor | CPF-A-0603B33KE1 | TE CONNECTIVITY | 2483920 | Farnell | 33 | RESC1608X05 | 0603 [1608 Metric]
R122, R124, R129, R137, R139, R144, R152_MS - LR Converter1, R152_MS - LR Converter2, R161_MS - LR Converter1, R161_MS - LR Converter2, R165, R169, R172, R173, R174, R189, R191, R195, R196, R197, R212, R214, R215, R216, R217, R232, R234, R238, R239, R240, R255, R257, R266, R267, R272, R278, R279, R284 | 100k | Resistor | RN73C1J100KBTDF | TE CONNECTIVITY | 2687850 | Farnell | 38 | RESC1608X05 | 0603 [1608 Metric] | http://www.farnell.com/datasheets/2189072.pdf
R126, R141, R285, R288, R289 | 220k | Resistor | CPF-A-0603B220KE1 | TE CONNECTIVITY | 2483903 | Farnell | 5 | RESC1608X05 | 0603 [1608 Metric] | http://www.farnell.com/datasheets/1935020.pdf
R167, R171 | 13k | Resistor | CPF0603B13KE1 | TE CONNECTIVITY | 2330920 | Farnell | 2 | RESC1608X05 | 0603 [1608 Metric] | http://www.farnell.com/datasheets/2104089.pdf
R181, R182, R190, R204, R205, R213, R224, R225, R233, R247, R248, R256, R264, R276, R287, R304, R306, R307, R309, R310, R312, R313, R315 | 1k | Resistor | CPF-A-0603B1K0E1 | TE CONNECTIVITY | 2483880 | Farnell | 23 | RESC1608X05 | 0603 [1608 Metric] | http://www.farnell.com/datasheets/1935020.pdf
R184, R185, R207, R208, R227, R228, R250, R251 | 51k | Resistor | CPF0603B51KE1 | TE CONNECTIVITY | 2331265 | Farnell | 8 | RESC1608X05 | 0603 [1608 Metric] | http://www.farnell.com/datasheets/2043335.pdf
R186, R187, R209, R210, R229, R230, R252, R253, R271, R283 | 4.7k | Resistor | CPF-A-0603B4K7E1 | TE CONNECTIVITY | 2483933 | Farnell | 10 | RESC1608X05 | 0603 [1608 Metric] | http://www.farnell.com/datasheets/1935020.pdf
R258_Mode Select 1A, R258_Mode Select 1B, R258_Mode Select 2A, R258_Mode Select 2B | 470k | Resistor | CPF0603B470KE1 | TE CONNECTIVITY | 2331232 | Farnell | 4 | RESC1608X05 | 0603 [1608 Metric] | http://www.farnell.com/datasheets/2043335.pdf
R265, R270, R277, R282 | 150k | Resistor | CPF0603B150KE1 | TE CONNECTIVITY | 2330937 | Farnell | 4 | RESC1608X05 | 0603 [1608 Metric] | http://www.farnell.com/datasheets/2104089.pdf
R286 | 470k | Resistor | CPF0603B470KE1 | TE CONNECTIVITY | 2331232 | Farnell | 1 | RESC1608X05 | 0603 [1608 Metric] | http://www.farnell.com/datasheets/2043335.pdf
S1 |  | SPDT Subminiature Toggle Switch, Right Angle Mounting, Vertical Actuation | TS01ABE | C & K COMPONENTS | 2435185 | Farnell | 1 | C&K_TS01ABE | Through-Hole_5 | http://www.farnell.com/datasheets/1839865.pdf
S2, S3, S4 |  | Commutateur tactile | KMR211G LFS | C & K COMPONENTS | 1437635 | Farnell | 3 | C&K_KMR211G |  | http://www.farnell.com/datasheets/2044619.pdf
U1 |  | Gestion d'alimentation PMIC | TPS65217CRSLT | Texas Instruments | 2492485 | Farnell | 1 | CRSLT |  | http://www.ti.com/lit/ds/symlink/tps65217.pdf
U2, U6, U54 |  | Buffers & Transmetteurs | SN74LVC1G07DCKR | Texas Instrument | 1287544 | Farnell | 3 | DCK5 |  | http://www.ti.com/lit/ds/symlink/sn74lvc1g07.pdf
U3 |  | Microprocesseur ARM | AM3352BZCZ100 | Texas Instrument | 2494119 | Farnell | 1 | ZCZ324 |  | http://www.ti.com/lit/ds/symlink/am3352.pdf
U4 |  | Mémoire DDR3/SRAM | DS_K4B4G1646D | Samsung | K4B4G1646D-BCK0 | Olimex | 1 | BGA96C80P16X6_133X75X11 |  | http://www.samsung.com/global/business/semiconductor/file/product/DS_K4B4G1646D-BC_I_P_Rev102.pdf
U5 |  | Mémoire Flash/NAND | S34MS02G100BHI000 | CYPRESS SEMICONDUCTOR | 2772804 | Farnell | 1 | VBM063 |  | http://www.farnell.com/datasheets/2330450.pdf
U7 |  | Protection_ESD | TPD4E1U06DBVR | Texas Instrument | 2496529 | Farnell | 1 | DBV6-M |  | http://www.ti.com/lit/ds/symlink/tpd4e1u06.pdf
U8 |  | Connecteur LCD & Touch screen (limande) | MALE-PA16X |  | MALE-PAV16X-2x05 | Olimex | 1 | MALE-PAV16X-2x05 |  | https://www.olimex.com/Products/Components/Connectors/MALE-PAV16X-2x05/resources/MALE-PA16X-2Xxx.jpg
U9 |  | Connecteur LCD & Touch screen | 4-1734592-0 | TE Connectivity | 1816399 | Farnell | 1 | TE_4-1734592-0 |  | http://www.farnell.com/cad/1794473.pdf
U10 |  | 8 ADC Package SPI | MCP3008-I/SL | MICROCHIP | 1292241 | Farnell | 1 | SOIC16_MCP3008 |  | http://www.farnell.com/datasheets/808965.pdf
U11 |  | Micro-contrôleur ATMEGA | ATMEGA328-AU | MicroChip | 1972086 | Farnell | 1 | 32A-M |  | http://www.farnell.com/datasheets/2047852.pdf
U12 |  | LED_Controller | MAX7219CWG+ | MAXIM | 2519520 | Farnell | 1 | 21-0042B_24-M |  | http://www.farnell.com/datasheets/1825883.pdf
U13, U14, U15, U16 |  | Encodeurs cliquables | PEC11R-4120F-S0018 | BOURNS | 2663521 | Farnell | 4 | BOURNS_PEC11R-4120F-S0018 | Through-Hole_7 | http://www.farnell.com/datasheets/2360546.pdf
U17 |  | Codec Audio, 6ADC/8DAC | PCM3168APAP | TEXAS INSTRUMENTS | 2496455 | Farnell | 1 | PAP64_7X7P26-M |  | http://www.ti.com/lit/ds/symlink/pcm3168a.pdf
U18_Audio Input L, U18_Audio Input R, U18_Audio Repeat L, U18_Audio Repeat R, U19_Audio Output1, U19_Audio Output2, U19_Audio Output3 |  | Amplificateur Opérationnel | NE5532AD | TEXAS INSTRUMENTS | 1103060 | Farnell | 7 | D8-M |  | http://www.ti.com/lit/ds/symlink/ne5532a.pdf
U20, U52 |  | Quad Audio OpAmp | OPA1654 | TEXAS INSTRUMENTS | 2099889 | Farnell | 2 | D14-M |  | http://www.ti.com/lit/ds/symlink/opa1654.pdf
U21, U31, U36, U51 |  | Dual DigiPot non volatile I2C | MCP4661-503E/ST | MICROCHIP | 1840724 | Farnell | 4 | TSSOP14_MC-M |  | http://www.farnell.com/datasheets/2243913.pdf
U22, U25_MS - LR Converter1, U25_MS - LR Converter2, U27 |  | Dual Audio OpAmp | NE5532 | TEXAS INSTRUMENTS | 1103060 | Farnell | 4 | D8-M |  | http://www.ti.com/lit/ds/symlink/ne5532a.pdf
U23_MS - LR Converter1, U23_MS - LR Converter2, U43 |  | Quad 2:1 Multiplexer | FSAL200QSCX | ON SEMICONDUCTOR | 2450768 | Farnell | 3 | TSOP65P730X110-16N |  | http://www.farnell.com/datasheets/2299862.pdf
U24_MS - LR Converter1, U24_MS - LR Converter2, U56 |  | Quad Audio OpAmp | TL084ID | TEXAS INSTRUMENTS | 9593462 | Farnell | 3 | D14-M |  | http://www.ti.com/lit/ds/symlink/tl084.pdf
U26, U28, U40, U41, U42, U44, U45, U46, U47, U48, U49, U50 |  | Single 2:1 Multiplexer | 74LVC1G3157GV,125 | NEXPERIA | 2463921 | Farnell | 12 | DBV6-M |  | http://www.farnell.com/datasheets/2053574.pdf
U29, U32, U34, U37 |  | Hex Inverter | CD4069UBM | TEXAS INSTRUMENTS | 1607751 | Farnell | 4 | D14-M |  | http://www.ti.com/lit/ds/symlink/cd4069ub.pdf
U30, U33, U35, U38 |  | Dual Transconductance OpAmp | LM13700M/NOPB | TEXAS INSTRUMENTS | 1468910 | Farnell | 4 | SO16NB |  | http://www.ti.com/lit/ds/symlink/lm13700.pdf
U39_Mode Select 1A, U39_Mode Select 1B, U39_Mode Select 2A, U39_Mode Select 2B |  | Dual 4:1 Multiplexer | 74HC4052D | NEXPERIA | 1201328 | Farnell | 4 | SOT109-1-M |  | http://www.farnell.com/datasheets/2051461.pdf
U53 |  | Optocoupler | 6N139-300E | BOADCOM | 1085023 | Farnell | 1 | SOIC127P970X356-8N |  | http://www.farnell.com/datasheets/1266261.pdf
U55 |  | 16b I/O Expander | MCP23017-E/SO | MICROCHIP | 1332087 | Farnell | 1 | SOIC28_MCP23017 |  | http://www.farnell.com/datasheets/12179.pdf
U57 |  | Quad DAC Package | MAX5842LEUB+ | MAXIM INTEGRATED PRODUCTS | 2518696 | Farnell | 1 | 21-0061L-M |  | http://www.farnell.com/datasheets/74794.pdf
U58, U59 |  | Dual DigiPot non volatile 10Klog I2C | AD5142AWBCPZ10-RL7 | AD | 2768195 | Farnell | 2 | LFCSP16_AD5142 |  | http://www.farnell.com/datasheets/2313394.pdf
VR1, VR2 |  | Voltage Regulator | LM1117MP-5.0 | Texas Instrument | 9778209 | Farnell | 2 | MP04A |  | http://www.farnell.com/datasheets/2019100.pdf
VR3 |  | Voltage Regulator | TS2940CW-3.3 RP | TAIWAN SEMICONDUCTOR | 7261403 | Farnell | 1 | SOT230P715X180-4N |  | http://www.farnell.com/datasheets/2044143.pdf
VR4 |  | Voltage Regulator | MIC5270-5.0YM5-TR | MICROCHIP | 2510308 | Farnell | 1 | SOT95P280X130-5N |  | http://www.farnell.com/datasheets/29611.pdf