## Bill of Materials-Michel
Comment | Description | Designator | Footprint | LibRef | Quantity
Cap Semi | Capacitor (Semiconductor SIM Model) | C1, C2, C3, C4, C5, C6, C7, C8, C9, C10, C11, C12, C13, C14, C15_Audio Input L, C15_Audio Input R, C15_Audio Repeat L, C15_Audio Repeat R, C16_Audio Input L, C16_Audio Input R, C16_Audio Repeat L, C16_Audio Repeat R, C17_Audio Input L, C17_Audio Input R, C17_Audio Repeat L, C17_Audio Repeat R, C18_Audio Input L, C18_Audio Input R, C18_Audio Repeat L, C18_Audio Repeat R, C19_Audio Input L, C19_Audio Input R, C19_Audio Repeat L, C19_Audio Repeat R, C20_Audio Input L, C20_Audio Input R, C20_Audio Repeat L, C20_Audio Repeat R, C21_Audio Input L, C21_Audio Input R, C21_Audio Repeat L, C21_Audio Repeat R, C22_Audio Output1, C22_Audio Output2, C22_Audio Output3, C23_Audio Output1, C23_Audio Output2, C23_Audio Output3, C24_Audio Output1, C24_Audio Output2, C24_Audio Output3, C25_Audio Output1, C25_Audio Output2, C25_Audio Output3, C26_Audio Output1, C26_Audio Output2, C26_Audio Output3, C27_Audio Output1, C27_Audio Output2, C27_Audio Output3, C28_Audio Output1, C28_Audio Output2, C28_Audio Output3, C29_Audio Output1, C29_Audio Output2, C29_Audio Output3, C166, C167, C168, C169 | 1608[0603] | Cap Semi | 70
10uF | Capacitor (Semiconductor SIM Model) | C30, C33, C44, C49, C58, C63, C65_MS - LR Converter1, C65_MS - LR Converter2, C66_MS - LR Converter1, C66_MS - LR Converter2, C114_Mode Select 1A, C114_Mode Select 1B, C114_Mode Select 2A, C114_Mode Select 2B | CAP 0603 (1608 metric) | Cap Semi | 14
22uF | Capacitor (Semiconductor SIM Model) | C31, C34, C36, C41, C46, C60, C72, C74, C127, C130, C131, C134 | CAP 0603 (1608 metric) | Cap Semi | 12
470uF | Polarized Capacitor (Radial) | C32, C37, C38, C39 | Condo Electro 5mm | Cap Pol1 | 4
0.47uF | Capacitor (Semiconductor SIM Model) | C35 | CAP 0603 (1608 metric) | Cap Semi | 1
1uF | Capacitor (Semiconductor SIM Model) | C40 | CAP 0603 (1608 metric) | Cap Semi | 1
100pF | Capacitor (Semiconductor SIM Model) | C42, C43, C45, C48, C50, C56, C57, C59, C62, C64, C73, C75, C128, C129, C132, C133 | CAP 0603 (1608 metric) | Cap Semi | 16
220pF | Capacitor (Semiconductor SIM Model) | C47, C61 | CAP 0603 (1608 metric) | Cap Semi | 2
0.1uF | Capacitor (Semiconductor SIM Model) | C51, C52, C53, C54, C55, C67_MS - LR Converter1, C67_MS - LR Converter2, C68_MS - LR Converter1, C68_MS - LR Converter2, C69_MS - LR Converter1, C69_MS - LR Converter2, C70_MS - LR Converter1, C70_MS - LR Converter2, C71_MS - LR Converter1, C71_MS - LR Converter2, C76, C77, C78, C79, C86, C87, C88, C95, C96, C103, C104, C105, C112, C113, C115_Mode Select 1A, C115_Mode Select 1B, C115_Mode Select 2A, C115_Mode Select 2B, C116, C117, C118, C119, C120, C121, C122, C123, C124, C125, C126, C135, C136, C137, C138, C139 | CAP 0603 (1608 metric) | Cap Semi | 49
0.22uF | Capacitor (Semiconductor SIM Model) | C80, C84, C85, C89, C93, C94, C97, C101, C102, C106, C110, C111 | CAP 0603 (1608 metric) | Cap Semi | 12
68pF | Capacitor (Semiconductor SIM Model) | C81, C90, C98, C107 | CAP 0603 (1608 metric) | Cap Semi | 4
1000pF | Capacitor (Semiconductor SIM Model) | C82, C83, C91, C92, C99, C100, C108, C109 | CAP 0603 (1608 metric) | Cap Semi | 8
Cap | Capacitor | C140, C141, C143, C146, C149, C170, C171, C172, C173, C174, C242, C244, C245, C246, C247, C248, C249, C250, C251, C252, C253, C254, C255, C256, C257, C258, C259, C260, C261, C262, C263 | RAD-0.3 | Cap | 31
100nF | Capacitor | C142, C144, C145 | RAD-0.3 | Cap | 3
100nF | Capacitor | C147, C148, C150, C151, C152, C153, C154, C155, C156, C157, C158, C159, C160, C161, C162, C163, C164, C165, C175, C178, C179, C180, C181, C182, C183, C184, C185, C186, C187, C188, C189, C190, C191, C192, C193, C194, C195, C196, C197, C198, C199, C200, C201, C202, C203, C204, C205, C206, C207, C208, C209, C214, C215, C216, C217, C218, C219, C220, C221, C222, C223, C225, C226, C227, C228, C229, C230, C231, C232, C236, C237, C238, C239, C240 | 0402 | Cap | 74
10nF | Capacitor | C176, C233, C235 | 0402 | Cap | 3
22uF/6.3V | Capacitor | C177, C210, C224, C241 | 0402 | Cap | 4
1uF | Capacitor | C211, C212, C213, C234 | 0402 | Cap | 4
0.1uF | Capacitor (Semiconductor SIM Model) | C243 | C1206 | Cap Semi | 1
Diode 1N4148 | High Conductance Fast Diode | D1, D2, D3, D4, D5, D6, D7, D8 | 1N4148 | Diode 1N4148 | 8
1N4148 | High Conductance Fast Diode | D9, D10, D11, D12, D13, D14, D15, D16, D17 |  | Diode 1N4148 | 9
D Zener | Zener Diode | D18 | DIODE-0.7 | D Zener | 1
LED0 | Typical INFRARED GaAs LED | D19, D? | LED-0 | LED0 | 2
Ground Connector | Ground Ultime | G1 | GND | GND | 1
9VAC Input | Jack Socket Thru-Hole Vertical 2-Conductor Open Circuit | J1 |  | Phonejack2 | 1
Double Jack | Dual Jack stereo bypassed | J2, J3 |  | Dual TRS Jack Bypassed | 2
JTAG | Connecteurs carte à carte | J4 |  | JTAG | 1
BOOT_UART | 2 Pads | J5 | HDR1X2 | Header 2 | 1
FB0805/600R/2A | FB0805/600R/2A | L1, L2, L3 | 6-0805_M | Inductor | 3
Inductor | Inductor | L4, L5, L6, L7 | 0402-A | Inductor | 4
DIN 5 | DIN 5pin | P2, P3 |  | DIN 5pin | 2
1734346-1 | Connecteur USB-Type-B | P4 |  | 67068-8010 | 1
SD | Embase mémoire | P5 |  | SD | 1
AM3352-SOM-EVB | Protoboard Olimex | P? |  | AM3352-SOM-EVB | 4
OSC0/24MHz | Crystal Oscillator | Q1 | R38 | XTAL | 1
OSC1/32,768KHz |  | Q2 |  | CRYS_32_768KHz_CMS32 | 1
NPN | NPN Bipolar Transistor | Q3 | TO-226-AA | NPN | 1
PNP | PNP Bipolar Transistor | Q4 | SOT-23B_N | PNP | 1
Res3 | Resistor | R1, R2, R3, R4, R5, R6, R7, R8, R9, R10, R11, R12, R13_Audio Input L, R13_Audio Input R, R13_Audio Repeat L, R13_Audio Repeat R, R14_Audio Input L, R14_Audio Input R, R14_Audio Repeat L, R14_Audio Repeat R, R15_Audio Input L, R15_Audio Input R, R15_Audio Repeat L, R15_Audio Repeat R, R16_Audio Input L, R16_Audio Input R, R16_Audio Repeat L, R16_Audio Repeat R, R17_Audio Input L, R17_Audio Input R, R17_Audio Repeat L, R17_Audio Repeat R, R18_Audio Input L, R18_Audio Input R, R18_Audio Repeat L, R18_Audio Repeat R, R19_Audio Output1, R19_Audio Output2, R19_Audio Output3, R20_Audio Output1, R20_Audio Output2, R20_Audio Output3, R21_Audio Output1, R21_Audio Output2, R21_Audio Output3, R22_Audio Output1, R22_Audio Output2, R22_Audio Output3, R23_Audio Output1, R23_Audio Output2, R23_Audio Output3, R24_Audio Output1, R24_Audio Output2, R24_Audio Output3, R25_Audio Output1, R25_Audio Output2, R25_Audio Output3, R26_Audio Output1, R26_Audio Output2, R26_Audio Output3, R27_Audio Output1, R27_Audio Output2, R27_Audio Output3, R28_Audio Output1, R28_Audio Output2, R28_Audio Output3, R29_Audio Output1, R29_Audio Output2, R29_Audio Output3, R30_Audio Output1, R30_Audio Output2, R30_Audio Output3, R31_Audio Output1, R31_Audio Output2, R31_Audio Output3, R32_Audio Output1, R32_Audio Output2, R32_Audio Output3, R270, R271, R272, R273, R274, R275, R276, R277 | J1-0603 | Res3 | 86
0R | Resistor | R33, R34, R35, R36, R49, R50, R51, R80_MS - LR Converter1, R80_MS - LR Converter2, R81_MS - LR Converter1, R81_MS - LR Converter2, R82, R86, R110, R111, R112, R153, R154, R155, R177_Mode Select 1A, R177_Mode Select 1B, R177_Mode Select 2A, R177_Mode Select 2B, R178_Mode Select 1A, R178_Mode Select 1B, R178_Mode Select 2A, R178_Mode Select 2B, R179_Mode Select 1A, R179_Mode Select 1B, R179_Mode Select 2A, R179_Mode Select 2B, R180, R181, R191, R192, R193, R208, R209, R210, R211, R212, R213 | RES 0603 (1608 metric) | Res3 | 42
10k | Resistor | R37, R38, R39, R41, R43, R45, R46, R48, R52, R53, R54, R56, R58, R60, R61, R63, R64_MS - LR Converter1, R64_MS - LR Converter2, R65_MS - LR Converter1, R65_MS - LR Converter2, R66_MS - LR Converter1, R66_MS - LR Converter2, R67_MS - LR Converter1, R67_MS - LR Converter2, R68_MS - LR Converter1, R68_MS - LR Converter2, R69_MS - LR Converter1, R69_MS - LR Converter2, R71_MS - LR Converter1, R71_MS - LR Converter2, R72_MS - LR Converter1, R72_MS - LR Converter2, R73_MS - LR Converter1, R73_MS - LR Converter2, R74_MS - LR Converter1, R74_MS - LR Converter2, R75_MS - LR Converter1, R75_MS - LR Converter2, R76_MS - LR Converter1, R76_MS - LR Converter2, R77_MS - LR Converter1, R77_MS - LR Converter2, R78_MS - LR Converter1, R78_MS - LR Converter2, R84, R88, R108, R131, R151, R174, R186, R187, R198, R199 | RES 0603 (1608 metric) | Res3 | 54
100k | Resistor | R40, R42, R47, R55, R57, R62, R83, R87, R90, R91, R92, R107, R109, R113, R114, R115, R130, R132, R133, R134, R135, R150, R152, R156, R157, R158, R173, R175, R184, R185, R190, R196, R197, R202 | RES 0603 (1608 metric) | Res3 | 34
220 | Resistor | R44, R203, R206, R207 | RES 0603 (1608 metric) | Res3 | 4
100 | Resistor | R59 | RES 0603 (1608 metric) | Res3 | 1
470k | Resistor | R70_MS - LR Converter1, R70_MS - LR Converter2, R79_MS - LR Converter1, R79_MS - LR Converter2, R176_Mode Select 1A, R176_Mode Select 1B, R176_Mode Select 2A, R176_Mode Select 2B | RES 0603 (1608 metric) | Res3 | 8
13k | Resistor | R85, R89 | RES 0603 (1608 metric) | Res3 | 2
33k | Resistor | R93, R94, R95, R96, R97, R98, R99, R100, R101, R106, R116, R117, R118, R119, R120, R121, R122, R123, R124, R129, R136, R137, R138, R139, R140, R141, R142, R143, R144, R149, R159, R160, R161, R162, R163, R164, R165, R166, R167, R172 | RES 0603 (1608 metric) | Res3 | 40
51k | Resistor | R102, R103, R125, R126, R145, R146, R168, R169 | RES 0603 (1608 metric) | Res3 | 8
4.7k | Resistor | R104, R105, R127, R128, R147, R148, R170, R171, R189, R201 | RES 0603 (1608 metric) | Res3 | 10
1k | Resistor | R182, R194, R205 | RES 0603 (1608 metric) | Res3 | 3
150 | Resistor | R183, R188, R195, R200 | RES 0603 (1608 metric) | Res3 | 4
470 | Resistor | R204 | RES 0603 (1608 metric) | Res3 | 1
Res2 | Resistor | R214 | AXIAL-0.4 | Res2 | 1
2.2K 1% | Resistor | R215, R216 | AXIAL-0.4 | Res2 | 2
240r 1% | Resistor | R217 | AXIAL-0.4 | Res2 | 1
10K | Resistor | R218, R219, R221 | AXIAL-0.4 | Res2 | 3
49.9R 1% | Resistor | R220 | AXIAL-0.4 | Res2 | 1
0R 1% | Resistor | R222 | AXIAL-0.4 | Res2 | 1
Res1 | Resistor | R223, R224, R225, R226, R227, R228, R229, R230, R231, R232, R233, R234, R235, R236, R237, R238, R239, R240, R241, R242, R243, R244, R245, R246, R247, R248, R249, R250, R251, R252, R253, R254, R255, R256, R257, R258, R259, R260, R261, R262, R263, R264, R265, R266, R267, R268, R269 | AXIAL-0.3 | Res1 | 47
KMR211G-LFS | Commutateur tactile | S1, S2 |  | KMR211G-LFS | 2
PCM3168A | Codec Audio, 6ADC/8DAC | U1 | PAP0064J_N | PCM3168APAPR | 1
NE5532A | Amplificateur Opérationnel | U2_Audio Input L, U2_Audio Input R, U2_Audio Repeat L, U2_Audio Repeat R, U3_Audio Output1, U3_Audio Output2, U3_Audio Output3 | SOIC127P600-8AL | Ampli_op | 7
OPA1654 | Quad Audio OpAmp | U4, U36 |  | OPA1654 | 2
MCP4661 | Dual DigiPot non volatile I2C | U5, U15, U20, U35 |  | MCP4661 | 4
NE5532 | Dual Audio OpAmp | U6, U9_MS - LR Converter1, U9_MS - LR Converter2, U11 |  | NE5532 | 4
FSAL200 | Quad 2:1 Multiplexer | U7_MS - LR Converter1, U7_MS - LR Converter2, U26 |  | FSAL200 | 3
TL084 | Quad Audio OpAmp | U8_MS - LR Converter1, U8_MS - LR Converter2, U49 |  | TL084 | 3
74LVC1G3157 | Single 2:1 Multiplexer | U10, U12, U24, U25, U27, U28, U29, U30, U31, U32, U33, U34 |  | 74LVC1G3157 | 12
CD4069 | Hex Inverter | U13, U16, U18, U21 |  | CD4069 | 4
LM13700 | Dual Transconductance OpAmp | U14, U17, U19, U22 |  | LM13700M | 4
74HC4052D | Dual 4:1 Multiplexer | U23_Mode Select 1A, U23_Mode Select 1B, U23_Mode Select 2A, U23_Mode Select 2B |  | 74HC4052D | 4
6N139 | Optocoupler | U37 |  | 6N139 | 1
74LS14 | Hex Inverter | U38 |  | 74LS14 | 1
MCP23017 | 16b I/O Expander | U39 |  | MCP23017 | 1
AM3352BZCZD80 | Microprocesseur ARM | U40, U51 | BGA324C80P18X18_800X1508X1508 | AM3352BZCZD80 | 2
SN74LVC1G07DCKR | Buffers & Transmetteurs | U41, U44 | DCK5 | SN74LVC1G07DCKR | 2
K4B4G1646D | Mémoire DDR3/SRAM | U42 |  | K4B4G1646D | 1
S34ML01G200BHI000 | Mémoire Flash/NAND | U43 | BGA63C80P12X10_100X1100X900 | S34ML01G200BHI00 | 1
10-89-7402 | Connecteur LCD & Touch screen (limande) | U45 |  | GFT043HA480272Y | 1
4-1734592-0 | Connecteur LCD & Touch screen | U46 |  | 4-1734592-0 | 1
TPD4E001DBVR | Protection_ESD | U47 |  | TPD4E001DBVR | 1
TPS65217CRSLT | Gestion d'alimentation PMIC | U48 | QFN40P600X600X900-4849 | TPS65217CRSLT | 1
MAX5842LEUB | Quad DAC Package | U50 |  | MAX5842LEUB | 1
LM1117MP-5.0 | Voltage Regulator | VR1, VR2 | SOT-223 | Volt Reg | 2
TS2940CW-3.3 RP | Voltage Regulator | VR3 | SOT-223 | Volt Reg | 1
MIC5270-5.0BM5 | Voltage Regulator | VR4 |  | Volt Reg | 1