## Bill of Materials-Michel
Designator | Value | Description | RefFabricant | Fabricant | RefFournisseur | Fournisseur | Quantity | Footprint | Case | DataSheet
C1, C4, C140, C157, C158, C159, C160, C166, C167, C168, C169, C172, C173, C175_Audio Input L, C175_Audio Input R, C175_Audio Repeat L, C175_Audio Repeat R, C191, C196, C205, C210, C261_Mode Select 1A, C261_Mode Select 1B, C261_Mode Select 2A, C261_Mode Select 2B, C288, C291, C292, C295 | 10uF | Capacitor (Semiconductor SIM Model) | GRM188R60J106ME47J | MURATA | 2611921 | Farnell | 29 | CAPC1608X08 | 0603 [1608 Metric] | http://www.farnell.com/datasheets/2079165.pdf
C2, C5, C7, C12, C174_Audio Input L, C174_Audio Input R, C174_Audio Repeat L, C174_Audio Repeat R, C193, C207, C212_MS - LR Converter1, C212_MS - LR Converter2, C213_MS - LR Converter1, C213_MS - LR Converter2, C219, C221, C274, C277, C278, C281 | 22uF | Capacitor (Semiconductor SIM Model) | GRM188R60J226MEA0D | MURATA | 2666490 | Farnell | 20 | CAPC1608X08 | 0603 [1608 Metric] | http://www.farnell.com/datasheets/1955681.pdf, http://www.farnell.com/datasheets/1955681.pdf, http://www.farnell.com/datasheets/1955681.pdf, http://www.farnell.com/datasheets/1955681.pdf, http://www.farnell.com/datasheets/1955681.pdf, http://www.farnell.com/datasheets/1955681.pdf, http://www.farnell.com/datasheets/1955681.pdf, http://www.farnell.com/datasheets/1955681.pdf, http://www.farnell.com/datasheets/1955681.pdf, http://www.farnell.com/datasheets/1955681.pdf, http://www.farnell.com/datasheets/1955681.pdf, http://www.farnell.com/datasheets/1955681.pdf, http://www.farnell.com/datasheets/1955681.pdf, http://www.farnell.com/datasheets/1955681.pdf, http://www.farnell.com/datasheets/1955681.pdf, http://www.farnell.com/datasheets/1955681.pdf, http://www.farnell.com/datasheets/1910934.pdf, http://www.farnell.com/datasheets/1910934.pdf, http://www.farnell.com/datasheets/1910934.pdf, http://www.farnell.com/datasheets/1910934.pdf
C3, C8, C9, C10 | 470uF, 470uF, 470uF, 470pf | Polarized Capacitor (Radial) | EEEFK1E471P | PANASONIC ELECTRONIC COMPONENTS | 9695800 | Farnell | 4 | CAPC100100X102 | [10mm] | http://www.farnell.com/datasheets/2002520.pdf
C6 | 0.47uF | Capacitor (Semiconductor SIM Model) | GRM188R61A474KA61D | MURATA | 2695904 | Farnell | 1 | CAPC1608X08 | 0603 [1608 Metric] | http://www.farnell.com/datasheets/2191628.pdf
C11, C31 | 1uF | Capacitor (Semiconductor SIM Model), Capacitor | GRM188R60J105KA01D | MURATA | 9527699 | Farnell | 2 | CAPC1608X08 | 0603 [1608 Metric] | http://www.farnell.com/datasheets/2048127.pdf
C13, C14, C15, C16, C17, C18, C19, C20, C21, C22, C23, C24, C25, C26, C27, C28, C29, C30, C61, C136, C137, C139, C141, C142, C143, C144, C145, C146, C147, C148, C149, C150, C151, C152, C153, C154, C155 | 22uF, 100nF, 10uF, 22uF, 10uF, 10uF, 10uF, 10uF, 10uF, 10uF, 10uF, 2.2uF, 10uF, 2.2uF, 4.7uF, 4.7uF, 10uF, 10uF, 10uF, 22uF, 4.7uF, 0.1uF, 10uF, 0.1uF, 0.1uF, 100nF, 100nF, 100nF, 100nF, 100nF, 100nF, 100nF, 100nF, 100nF, 100nF, 100nF, 100nF | Capacitor | GRM188R60J226MEA0D, GRM188F51E104ZA01D, GRM188R60J106ME47J, GRM188R60J226MEA0D, GRM188R60J106ME47J, GRM188R60J106ME47J, GRM188R60J106ME47J, GRM188R60J106ME47J, GRM188R60J106ME47J, GRM188R60J106ME47J, GRM188R60J106ME47J, GRT188R60J225KE13D, GRM188R60J106ME47J, GRT188R60J225KE13D, GRM188R60J475KE19D, GRM188R60J475KE19D, GRM188R60J106ME47J, GRM188R60J106ME47J, GRM188R60J106ME47J, ZRB18AR60J226ME01L, GRM188R60J475KE19D, GRM188F51E104ZA01D, GRM188R60J106ME47J, GRM188F51E104ZA01D, GRM188F51E104ZA01D, GRM188F51E104ZA01D, GRM188F51E104ZA01D, GRM188F51E104ZA01D, GRM188F51E104ZA01D, GRM188F51E104ZA01D, GRM188F51E104ZA01D, GRM188F51E104ZA01D, GRM188F51E104ZA01D, GRM188F51E104ZA01D, GRM188F51E104ZA01D, GRM188F51E104ZA01D, GRM188F51E104ZA01D | MURATA | 2666490, 1828902, 2611921, 2666490, 2611921, 2611921, 2611921, 2611921, 2611921, 2611921, 2611921, 2672153, 2611921, 2672153, 2666491, 2666491, 2611921, 2611921, 2611921, 2666613, 2666491, 2821272, 2611921, 2821272, 2821272, 1828902, 1828902, 1828902, 1828902, 1828902, 1828902, 1828902, 1828902, 1828902, 1828902, 1828902, 1828902 | Farnell | 37 | CAPC1608X08 | 0603 [1608 Metric] | http://www.farnell.com/datasheets/1955681.pdf, http://www.farnell.com/datasheets/2048672.pdf, http://www.farnell.com/datasheets/2079165.pdf, http://www.farnell.com/datasheets/1955681.pdf, http://www.farnell.com/datasheets/2079165.pdf, http://www.farnell.com/datasheets/2079165.pdf, http://www.farnell.com/datasheets/2079165.pdf, http://www.farnell.com/datasheets/2079165.pdf, http://www.farnell.com/datasheets/2079165.pdf, http://www.farnell.com/datasheets/2079165.pdf, http://www.farnell.com/datasheets/2079165.pdf, http://www.farnell.com/datasheets/2165952.pdf, http://www.farnell.com/datasheets/2079165.pdf, http://www.farnell.com/datasheets/2165952.pdf, http://www.farnell.com/datasheets/2048798.pdf, http://www.farnell.com/datasheets/2048798.pdf, http://www.farnell.com/datasheets/2079165.pdf, http://www.farnell.com/datasheets/2079165.pdf, http://www.farnell.com/datasheets/2079165.pdf, http://www.farnell.com/datasheets/2163235.pdf, http://www.farnell.com/datasheets/2048798.pdf, http://www.farnell.com/datasheets/2048672.pdf, http://www.farnell.com/datasheets/2079165.pdf, http://www.farnell.com/datasheets/2048672.pdf, http://www.farnell.com/datasheets/2048672.pdf, http://www.farnell.com/datasheets/2048672.pdf, http://www.farnell.com/datasheets/2048672.pdf, http://www.farnell.com/datasheets/2048672.pdf, http://www.farnell.com/datasheets/2048672.pdf, http://www.farnell.com/datasheets/2048672.pdf, http://www.farnell.com/datasheets/2048672.pdf, http://www.farnell.com/datasheets/2048672.pdf, http://www.farnell.com/datasheets/2048672.pdf, http://www.farnell.com/datasheets/2048672.pdf, http://www.farnell.com/datasheets/2048672.pdf, http://www.farnell.com/datasheets/2048672.pdf, http://www.farnell.com/datasheets/2048672.pdf
C32, C34, C35, C38, C39, C41, C42, C43, C44, C45, C46, C47, C48, C49, C50, C51, C52, C53, C54, C55, C56, C62, C68, C69, C70, C72, C73, C74, C75, C76, C77, C78, C79, C80, C81, C82, C83, C84, C85, C86, C87, C88, C89, C90, C91, C92, C93, C94, C95, C96, C97, C98, C99, C100, C101, C102, C107, C108, C109, C110, C111, C112, C113, C114, C116, C117, C118, C119, C120, C121, C122, C123, C124, C129, C130, C131, C132, C133 | 100pF | Capacitor | GRM155R61A104JA01D | MURATA | 2470461 | Farnell | 78 | CAPC1005X05 | 0402 [1005 Metric] | http://www.farnell.com/datasheets/2048172.pdf
C33, C36 | 18pF | Capacitor | GRM1555C1H180FA01D | MURATA | 2611892 | Farnell | 2 | CAPC1005X05 | 0402 [1005 Metric] | http://www.farnell.com/datasheets/2048029.pdf
C37, C40 | 12pF | Capacitor | GRM1555C1H120GA01D | MURATA | 2611891 | Farnell | 2 | CAPC1005X05 | 0402 [1005 Metric] | http://www.farnell.com/datasheets/2079135.pdf
C57, C58, C59, C60 | 0.1uF | Capacitor (Semiconductor SIM Model) | GRM1555C1H240JA01D | MURATA | 2218850 | Farnell | 4 | CAPC1005X05 | 0402 [1005 Metric] | http://www.farnell.com/datasheets/2048172.pdf
C63, C64, C65, C66 | 1nF | Capacitor | GRM1555C1H102GA01D | MURATA | 2470453 | Farnell | 4 | CAPC1005X05 | 0402 [1005 Metric] | http://www.farnell.com/datasheets/2048131.pdf
C67, C126, C128 | 10nf, 100pF, 100pF | Capacitor | GRM155R71E103JA01D | MURATA | 2470469 | Farnell | 3 | CAPC1005X05 | 0402 [1005 Metric] | http://www.farnell.com/datasheets/2048220.pdf
C71, C103, C115, C125, C134 | 22uF | Capacitor | GRM155R61A224KE19D | MURATA | 8819718 | Farnell | 5 | CAPC1005X05 | 0402 [1005 Metric] | http://www.farnell.com/datasheets/2048289.pdf
C104, C105, C106, C127 | 1uF | Capacitor | GRT155C81A105KE01D | MURATA | 2672105 | Farnell | 4 | CAPC1005X05 | 0402 [1005 Metric] | http://www.farnell.com/datasheets/2165911.pdf
C135, C138, C178_Audio Input L, C178_Audio Input R, C178_Audio Repeat L, C178_Audio Repeat R, C179_Audio Input L, C179_Audio Input R, C179_Audio Repeat L, C179_Audio Repeat R, C180_Audio Input L, C180_Audio Input R, C180_Audio Repeat L, C180_Audio Repeat R, C187_Audio Output1, C187_Audio Output2, C187_Audio Output3, C188_Audio Output1, C188_Audio Output2, C188_Audio Output3, C198, C199, C200, C201, C202, C214_MS - LR Converter1, C214_MS - LR Converter2, C215_MS - LR Converter1, C215_MS - LR Converter2, C216_MS - LR Converter1, C216_MS - LR Converter2, C217_MS - LR Converter1, C217_MS - LR Converter2, C218_MS - LR Converter1, C218_MS - LR Converter2, C223, C224, C225, C226, C233, C234, C235, C242, C243, C250, C251, C252, C259, C260, C262_Mode Select 1A, C262_Mode Select 1B, C262_Mode Select 2A, C262_Mode Select 2B, C263, C264, C265, C266, C267, C268, C269, C270, C271, C272, C273, C282, C283, C284, C285, C286, C287, C289, C290, C293, C294 | 0.1uF | Capacitor (Semiconductor SIM Model) | GRM188F51E104ZA01D | MURATA | 2821272 | Farnell | 74 | CAPC1608X08 | 0603 [1608 Metric] | http://www.farnell.com/datasheets/2048672.pdf
C156, C161, C162, C163, C164, C165, C170, C171, C176_Audio Input L, C176_Audio Input R, C176_Audio Repeat L, C176_Audio Repeat R, C177_Audio Input L, C177_Audio Input R, C177_Audio Repeat L, C177_Audio Repeat R, C181_Audio Output1, C181_Audio Output2, C181_Audio Output3, C182_Audio Output1, C182_Audio Output2, C182_Audio Output3, C183_Audio Output1, C183_Audio Output2, C183_Audio Output3, C184_Audio Output1, C184_Audio Output2, C184_Audio Output3, C185_Audio Output1, C185_Audio Output2, C185_Audio Output3, C186_Audio Output1, C186_Audio Output2, C186_Audio Output3 | 1uF, 1uF, 1uF, 1uF, 1uF, 1uF, 1uF, 1uF, 0.01uF, 0.01uF, 0.01uF, 0.01uF, 2200pF, 2200pF, 2200pF, 2200pF, 330pF, 330pF, 330pF, 1500pF, 1500pF, 1500pF, 330pF, 330pF, 330pF, 330pF, 330pF, 330pF, 1500pF, 1500pF, 1500pF, 330pF, 330pF, 330pF | Capacitor (Semiconductor SIM Model) | GRM188R60J105KA01D, GRM188R60J105KA01D, GRM188R60J105KA01D, GRM188R60J105KA01D, GRM188R60J105KA01D, GRM188R60J105KA01D, GRM188R60J105KA01D, GRM188R60J105KA01D, GRM188F51E104ZA01D, GRM188F51E104ZA01D, GRM188F51E104ZA01D, GRM188F51E104ZA01D, GRT188R71H222KE01D, GRT188R71H222KE01D, GRT188R71H222KE01D, GRT188R71H222KE01D, GRT1885C1H331JA02D, GRT1885C1H331JA02D, GRT1885C1H331JA02D, GRT1885C1H152JA02D, GRT1885C1H152JA02D, GRT1885C1H152JA02D, GRT1885C1H331JA02D, GRT1885C1H331JA02D, GRT1885C1H331JA02D, GRT1885C1H331JA02D, GRT1885C1H331JA02D, GRT1885C1H331JA02D, GRT1885C1H152JA02D, GRT1885C1H152JA02D, GRT1885C1H152JA02D, GRT1885C1H331JA02D, GRT1885C1H331JA02D, GRT1885C1H331JA02D | MURATA | 9527699, 9527699, 9527699, 9527699, 9527699, 9527699, 9527699, 9527699, 1828902, 1828902, 1828902, 1828902, 2672172, 2672172, 2672172, 2672172, 2672142, 2672142, 2672142, 2672137, 2672137, 2672137, 2672142, 2672142, 2672142, 2672142, 2672142, 2672142, 2672137, 2672137, 2672137, 2672142, 2672142, 2672142 | Farnell | 34 | CAPC1608X08 | 0603 [1608 Metric] | http://www.farnell.com/datasheets/2048127.pdf, http://www.farnell.com/datasheets/2048127.pdf, http://www.farnell.com/datasheets/2048127.pdf, http://www.farnell.com/datasheets/2048127.pdf, http://www.farnell.com/datasheets/2048127.pdf, http://www.farnell.com/datasheets/2048127.pdf, http://www.farnell.com/datasheets/2048127.pdf, http://www.farnell.com/datasheets/2048127.pdf, http://www.farnell.com/datasheets/2048672.pdf, http://www.farnell.com/datasheets/2048672.pdf, http://www.farnell.com/datasheets/2048672.pdf, http://www.farnell.com/datasheets/2048672.pdf, http://www.farnell.com/datasheets/2165971.pdf, http://www.farnell.com/datasheets/2165971.pdf, http://www.farnell.com/datasheets/2165971.pdf, http://www.farnell.com/datasheets/2165971.pdf, http://www.farnell.com/datasheets/2165943.pdf, http://www.farnell.com/datasheets/2165943.pdf, http://www.farnell.com/datasheets/2165943.pdf, http://www.farnell.com/datasheets/2165940.pdf, http://www.farnell.com/datasheets/2165940.pdf, http://www.farnell.com/datasheets/2165940.pdf, http://www.farnell.com/datasheets/2165943.pdf, http://www.farnell.com/datasheets/2165943.pdf, http://www.farnell.com/datasheets/2165943.pdf, http://www.farnell.com/datasheets/2165943.pdf, http://www.farnell.com/datasheets/2165943.pdf, http://www.farnell.com/datasheets/2165943.pdf, http://www.farnell.com/datasheets/2165940.pdf, http://www.farnell.com/datasheets/2165940.pdf, http://www.farnell.com/datasheets/2165940.pdf, http://www.farnell.com/datasheets/2165943.pdf, http://www.farnell.com/datasheets/2165943.pdf, http://www.farnell.com/datasheets/2165943.pdf
C189, C190, C192, C195, C197, C203, C204, C206, C209, C211, C220, C222, C275, C276, C279, C280 | 100pF | Capacitor (Semiconductor SIM Model) | GRT1885C1H101JA02D | MURATA | 2672133 | Farnell | 16 | CAPC1608X08 | 0603 [1608 Metric] | http://www.farnell.com/datasheets/2165936.pdf
C194, C208 | 220pF | Capacitor (Semiconductor SIM Model) | GRM1885C1H221JA01D | MURATA | 8819882 | Farnell | 2 | CAPC1608X08 | 0603 [1608 Metric] | http://www.farnell.com/datasheets/2048203.pdf
C227, C231, C232, C236, C240, C241, C244, C248, C249, C253, C257, C258 | 0.22uF | Capacitor (Semiconductor SIM Model) | GRM188R71A224KA01D | MURATA | 2695909 | Farnell | 12 | CAPC1608X08 | 0603 [1608 Metric] | http://www.farnell.com/datasheets/2048635.pdf
C228, C237, C245, C254 | 68pF | Capacitor (Semiconductor SIM Model) | GRT1885C1H680JA02D | MURATA | 2672146 | Farnell | 4 | CAPC1608X08 | 0603 [1608 Metric] | http://www.farnell.com/datasheets/2165946.pdf
C229, C230, C238, C239, C246, C247, C255, C256 | 1000pF | Capacitor (Semiconductor SIM Model) | GRT1885C1H102JA02D | MURATA | 2672134 | Farnell | 8 | CAPC1608X08 | 0603 [1608 Metric] | http://www.farnell.com/datasheets/2165937.pdf
D1, D2, D3, D4, D5, D6, D7, D8, D59, D60, D61, D62, D63, D64, D65, D66, D67, D68, D69, D70, D71 |  | Diode signaux faibles | 1N4148WS | ON SEMICONDUCTOR | 2453269 | Farnell | 21 | SOD323 |  | http://www.farnell.com/datasheets/2288055.pdf
D9 |  | Zener Diode | LM4041DIM3-1.2 | Texas Instruments | 9778349 | Farnell | 1 | MF03A |  | http://www.ti.com/lit/ds/symlink/lm4041-n.pdf
D10 |  | LED Blanc | LNJ037X8ARA | PANASONIC ELECTRONIC COMPONENTS | 1908051 | Farnell | 1 | LED_LNJ |  | http://www.farnell.com/datasheets/2085723.pdf
D11, D12, D13, D14, D15, D16, D17, D18, D19, D20, D21, D22, D23, D24, D25, D26, D27, D28, D29, D30, D31, D32, D33, D34, D35, D36, D37, D38, D39, D40, D41, D42, D43, D44, D45, D46, D47, D48, D49, D50, D51, D52, D53, D54, D55, D56, D57, D58 |  | LED Bleu | LNJ937W8CRA | PANASONIC ELECTRONIC COMPONENTS | 1908058 | Farnell | 48 | LED_LNJ |  | http://www.farnell.com/datasheets/1915212.pdf
G1 |  | Ground Ultime |  |  |  |  | 1 | GND
J1 |  | Jack Socket Thru-Hole Vertical 2-Conductor Open Circuit | FC681465P | CLIFF ELECTRONIC COMPONENTS | 1854512 | Farnell | 1 | CLIFF ELECTRONIC COMPONENTS_FC681465P |  | http://www.farnell.com/datasheets/1855458.pdf
J2 |  | Connecteurs carte à carte | 1241050-3 | AMP - TE CONNECTIVITY | 9689567 | Farnell | 1 | CONN_1241050-3_T |  | http://www.farnell.com/datasheets/318453.pdf
J3 |  | Connecteurs carte à carte | 1241050-2 | AMP - TE CONNECTIVITY | 2399730 | Farnell | 1 | CONN_1241050-2_T |  | http://www.farnell.com/datasheets/318453.pdf
J4 |  | Pad traversant |  |  |  |  | 1 | Pad
J5, J6, J7 |  | Dual Jack stereo bypassed | ACJS-MHDC | AMPHENOL | 2771861 | Farnell | 3 | Amphenol_ACJS-MHDC |  | http://www.farnell.com/datasheets/866888.pdf
L1, L2, L3, L4 | 2.2uH, 2.2uH, 2.2uH, 18uH | Inductor | 3613C220K, 3613C220K, 3613C220K, MLF2012C180K | SIGMAINDUCTORS - TE CONNECTIVITY, SIGMAINDUCTORS - TE CONNECTIVITY, SIGMAINDUCTORS - TE CONNECTIVITY, TDK | 1174074, 1174074, 1174074, 1669551 | Farnell | 4 | 0402-A | 1812 [4532 Metric], 1812 [4532 Metric], 1812 [4532 Metric], 0805 [2012 Metric] | http://www.farnell.com/cad/1576322.pdf, http://www.farnell.com/cad/1576322.pdf, http://www.farnell.com/cad/1576322.pdf, http://www.farnell.com/datasheets/321059.pdf
L5, L6, L7 | 10mH | FB0805/600R/2A | LQH55DN103M03L | MURATA | 1515495 | Farnell | 3 | 6-0805_M | 2220 [5650 Metric] | http://www.farnell.com/datasheets/5135.pdf
P1 |  | Protoboard Olimex | AM3352-SOM-EVB | Olimex | AM3352-SOM-EVB | Olimex | 1 |  |  | https://www.olimex.com/Products/SOM/AM335X/AM3352-SOM/resources/AM3352-SOM-UM.pdf
P2 |  | Connecteur USB-Type-B | 1734346-1 | TE CONNECTIVITY | 1321918 | Farnell | 1 | CONN4_1-1734346 |  | http://www.farnell.com/cad/1650080.pdf
P3 |  | Embase mémoire | 693063020911 | WURTH ELEKTRONIK | 2081361 | Farnell | 1 |  |  | http://www.farnell.com/datasheets/1912447.pdf
P4, P5 |  | DIN 5pin | PSG03463 | PRO SIGNAL | 1791756 | Farnell | 2 | PRO SIGNAL_PSG03463 |  | http://www.farnell.com/datasheets/1697491.pdf
P6 |  | Header, 3-Pin | 1241150-3 | AMP - TE CONNECTIVITY | 2399724 | Farnell | 1 | CONN_1241150-3_T |  | http://www.farnell.com/datasheets/318453.pdf
P7, P9 |  | Header, 3-Pin | 1241150-3 | AMP - TE CONNECTIVITY | 2399724 | Farnell | 2 | CONN_1241150-3_T |  | http://www.farnell.com/datasheets/318453.pdf
P8 |  | Header, 3-Pin | 1241150-3 | AMP - TE CONNECTIVITY | 2399724 | Farnell | 1 | CONN_1241150-3_T |  | http://www.farnell.com/datasheets/318453.pdf
P10 |  | Header, 3-Pin | 1241150-3 | AMP - TE CONNECTIVITY | 2399724 | Farnell | 1 | CONN_1241150-3_T |  | http://www.farnell.com/datasheets/318453.pdf
Q1 |  |  | ABMM2-24.000MHZ-E2-T | ABRACON | 2467855 | Farnell | 1 |  |  | http://www.farnell.com/datasheets/1750519.pdf
Q2 | 32,768KHz | Crystal Oscillator | LFXTAL003000 | IQD FREQUENCY PRODUCTS | 9713220 | Farnell | 1 | R38 |  | http://www.farnell.com/datasheets/2175893.pdf
Q3 |  | NPN Bipolar Transistor | SMMUN2214LT1G | ON SEMICONDUCTOR | 9556672 | Farnell | 1 | SOT95P234X111-3N |  | http://www.farnell.com/datasheets/1813846.pdf
Q4 |  | PNP Bipolar Transistor | SMMUN2114LT1G | ON SEMICONDUCTOR | 2724481 | Farnell | 1 | SOT95P234X111-3N |  | http://www.farnell.com/datasheets/2237089.pdf
Q5 | 8MHz | Ceramic Resonator | CSTCC8M00G53-R0 | MURATA | 1170435 | Farnell | 1 | CSTCC_G |  | http://www.farnell.com/datasheets/19296.pdf
R1, R2, R3, R4, R5, R6, R7, R8, R9, R10, R11, R12, R13, R14, R15, R16, R17, R18, R19, R20, R21, R22, R23, R24, R25, R26, R27, R28, R29, R30, R31, R32, R33, R34, R35, R36, R37, R38, R39, R40, R41, R42, R43, R44, R45, R46, R47, R48, R49, R50, R51, R52, R53, R54, R55, R56, R57, R58, R59, R60, R61, R62, R63, R64, R65, R66, R67, R68, R69, R70, R71, R72, R73, R74, R75, R76, R77, R78, R79, R80, R81, R103, R104, R105, R106, R107, R108, R109, R110, R111, R112, R113, R114, R115, R116, R117, R118, R119, R120, R121, R122, R123, R124, R125, R126, R201, R202, R203_Audio Input L, R203_Audio Input R, R203_Audio Repeat L, R203_Audio Repeat R, R204_Audio Input L, R204_Audio Input R, R204_Audio Repeat L, R204_Audio Repeat R, R205_Audio Input L, R205_Audio Input R, R205_Audio Repeat L, R205_Audio Repeat R, R206_Audio Input L, R206_Audio Input R, R206_Audio Repeat L, R206_Audio Repeat R, R207_Audio Input L, R207_Audio Input R, R207_Audio Repeat L, R207_Audio Repeat R, R208_Audio Input L, R208_Audio Input R, R208_Audio Repeat L, R208_Audio Repeat R, R209_Audio Output1, R209_Audio Output2, R209_Audio Output3, R210_Audio Output1, R210_Audio Output2, R210_Audio Output3, R211_Audio Output1, R211_Audio Output2, R211_Audio Output3, R212_Audio Output1, R212_Audio Output2, R212_Audio Output3, R213_Audio Output1, R213_Audio Output2, R213_Audio Output3, R214_Audio Output1, R214_Audio Output2, R214_Audio Output3, R215_Audio Output1, R215_Audio Output2, R215_Audio Output3, R216_Audio Output1, R216_Audio Output2, R216_Audio Output3, R217_Audio Output1, R217_Audio Output2, R217_Audio Output3, R218_Audio Output1, R218_Audio Output2, R218_Audio Output3, R219_Audio Output1, R219_Audio Output2, R219_Audio Output3, R220_Audio Output1, R220_Audio Output2, R220_Audio Output3, R221_Audio Output1, R221_Audio Output2, R221_Audio Output3, R222_Audio Output1, R222_Audio Output2, R222_Audio Output3, R400, R401, R402, R403, R404, R405, R406, R407, R409, R412, R415, R418 | 0, 0, 0, 0, 0, 0, 0, 0, 0, 0, 0, 0, 0, 0, 0, 0, 0, 0, 0, 0, 0, 0, 0, 0, 0, 0, 0, 0, 0, 0, 0, 0, 0, 0, 0, 0, 0, 0, 0, DNI, 0, 0, DNI, 0, 0, 0, 0, 0, 0, 0, 0, DNI, 0, 0, DNI, 0, 0, 0, 0, 0, 0, 0, 0, 0, 0, 0, 0, 0, 0, 0, 0, 0, 0, DNI, DNI, DNI, DNI, 0, 0, 0, 0, 0, 0, 0, 0, 0, 0, 0, 0, 0, 0, 0, 0, 0, 0, 0, 0, 0, 0, 0, 0, 0, 0, 0, 0, 10k, 10k, 1.5k, 1.5k, 1.5k, 1.5k, 47Ohm, 47Ohm, 47Ohm, 47Ohm, 1.5k, 1.5k, 1.5k, 1.5k, 3k, 3k, 3k, 3k, 1.5k, 1.5k, 1.5k, 1.5k, 47Ohm, 47Ohm, 47Ohm, 47Ohm, 11k, 11k, 11k, 15k, 15k, 15k, 820Ohm, 820Ohm, 820Ohm, 47Ohm, 47Ohm, 47Ohm, 15k, 15k, 15k, 820Ohm, 820Ohm, 820Ohm, 11k, 11k, 11k, 11k, 11k, 11k, 15k, 15k, 15k, 820Ohm, 820Ohm, 820Ohm, 47Ohm, 47Ohm, 47Ohm, 15k, 15k, 15k, 820Ohm, 820Ohm, 820Ohm, 11k, 11k, 11k, 10k, 20k, 10k, 20k, 10k, 20k, 10k, 20k, 0, 0, 0, 0 | Resistor | [NoParam], [NoParam], [NoParam], [NoParam], [NoParam], [NoParam], [NoParam], [NoParam], [NoParam], [NoParam], [NoParam], [NoParam], [NoParam], [NoParam], [NoParam], [NoParam], [NoParam], [NoParam], [NoParam], [NoParam], [NoParam], [NoParam], [NoParam], [NoParam], [NoParam], [NoParam], [NoParam], [NoParam], [NoParam], [NoParam], [NoParam], [NoParam], [NoParam], [NoParam], [NoParam], [NoParam], [NoParam], [NoParam], [NoParam], [NoParam], [NoParam], [NoParam], [NoParam], [NoParam], [NoParam], [NoParam], [NoParam], [NoParam], [NoParam], [NoParam], [NoParam], [NoParam], [NoParam], [NoParam], [NoParam], [NoParam], [NoParam], [NoParam], [NoParam], [NoParam], [NoParam], [NoParam], [NoParam], [NoParam], [NoParam], [NoParam], [NoParam], [NoParam], [NoParam], [NoParam], [NoParam], [NoParam], [NoParam], [NoParam], [NoParam], [NoParam], [NoParam], [NoParam], [NoParam], [NoParam], [NoParam], [NoParam], [NoParam], [NoParam], [NoParam], [NoParam], [NoParam], [NoParam], [NoParam], [NoParam], [NoParam], [NoParam], [NoParam], [NoParam], [NoParam], [NoParam], [NoParam], [NoParam], [NoParam], [NoParam], [NoParam], [NoParam], [NoParam], [NoParam], [NoParam], CPF-A-0603B4K7E1, CPF-A-0603B4K7E1, RN73C1J1K5BTDF, RN73C1J1K5BTDF, RN73C1J1K5BTDF, RN73C1J1K5BTDF, CPF-A-0603B47RE1, CPF-A-0603B47RE1, CPF-A-0603B47RE1, CPF-A-0603B47RE1, RN73C1J1K5BTDF, RN73C1J1K5BTDF, RN73C1J1K5BTDF, RN73C1J1K5BTDF, CPF0603B3K0E1, CPF0603B3K0E1, CPF0603B3K0E1, CPF0603B3K0E1, RN73C1J1K5BTDF, RN73C1J1K5BTDF, RN73C1J1K5BTDF, RN73C1J1K5BTDF, CPF-A-0603B47RE1, CPF-A-0603B47RE1, CPF-A-0603B47RE1, CPF-A-0603B47RE1, CPF0603B11KE1, CPF0603B11KE1, CPF0603B11KE1, CPF0603B15KE1, CPF0603B15KE1, CPF0603B15KE1, CPF-A-0603B820RE1, CPF-A-0603B820RE1, CPF-A-0603B820RE1, CPF-A-0603B47RE1, CPF-A-0603B47RE1, CPF-A-0603B47RE1, CPF0603B15KE1, CPF0603B15KE1, CPF0603B15KE1, CPF-A-0603B820RE1, CPF-A-0603B820RE1, CPF-A-0603B820RE1, CPF0603B11KE1, CPF0603B11KE1, CPF0603B11KE1, CPF0603B11KE1, CPF0603B11KE1, CPF0603B11KE1, CPF0603B15KE1, CPF0603B15KE1, CPF0603B15KE1, CPF-A-0603B820RE1, CPF-A-0603B820RE1, CPF-A-0603B820RE1, CPF-A-0603B47RE1, CPF-A-0603B47RE1, CPF-A-0603B47RE1, CPF0603B15KE1, CPF0603B15KE1, CPF0603B15KE1, CPF-A-0603B820RE1, CPF-A-0603B820RE1, CPF-A-0603B820RE1, CPF0603B11KE1, CPF0603B11KE1, CPF0603B11KE1, CPF-A-0603B4K7E1, CPF0603B20KE1, CPF-A-0603B4K7E1, CPF0603B20KE1, CPF-A-0603B4K7E1, CPF0603B20KE1, CPF-A-0603B4K7E1, CPF0603B20KE1, [NoParam], [NoParam], [NoParam], [NoParam] |  | [NoParam], [NoParam], [NoParam], [NoParam], [NoParam], [NoParam], [NoParam], [NoParam], [NoParam], [NoParam], [NoParam], [NoParam], [NoParam], [NoParam], [NoParam], [NoParam], [NoParam], [NoParam], [NoParam], [NoParam], [NoParam], [NoParam], [NoParam], [NoParam], [NoParam], [NoParam], [NoParam], [NoParam], [NoParam], [NoParam], [NoParam], [NoParam], [NoParam], [NoParam], [NoParam], [NoParam], [NoParam], [NoParam], [NoParam], [NoParam], [NoParam], [NoParam], [NoParam], [NoParam], [NoParam], [NoParam], [NoParam], [NoParam], [NoParam], [NoParam], [NoParam], [NoParam], [NoParam], [NoParam], [NoParam], [NoParam], [NoParam], [NoParam], [NoParam], [NoParam], [NoParam], [NoParam], [NoParam], [NoParam], [NoParam], [NoParam], [NoParam], [NoParam], [NoParam], [NoParam], [NoParam], [NoParam], [NoParam], [NoParam], [NoParam], [NoParam], [NoParam], [NoParam], [NoParam], [NoParam], [NoParam], [NoParam], [NoParam], [NoParam], [NoParam], [NoParam], [NoParam], [NoParam], [NoParam], [NoParam], [NoParam], [NoParam], [NoParam], [NoParam], [NoParam], [NoParam], [NoParam], [NoParam], [NoParam], [NoParam], [NoParam], [NoParam], [NoParam], [NoParam], [NoParam], 2483933, 2483933, 2613050, 2613050, 2613050, 2613050, 2483931, 2483931, 2483931, 2483931, 2613050, 2613050, 2613050, 2613050, 2331191, 2331191, 2331191, 2331191, 2613050, 2613050, 2613050, 2613050, 2483931, 2483931, 2483931, 2483931, 2330892, 2330892, 2330892, 2615493, 2615493, 2615493, 2483946, 2483946, 2483946, 2483931, 2483931, 2483931, 2615493, 2615493, 2615493, 2483946, 2483946, 2483946, 2330892, 2330892, 2330892, 2330892, 2330892, 2330892, 2615493, 2615493, 2615493, 2483946, 2483946, 2483946, 2483931, 2483931, 2483931, 2615493, 2615493, 2615493, 2483946, 2483946, 2483946, 2330892, 2330892, 2330892, 2483933, 2331029, 2483933, 2331029, 2483933, 2331029, 2483933, 2331029, [NoParam], [NoParam], [NoParam], [NoParam] |  | 185 | RESC1608X05 | 0603 [1608 Metric] | [NoParam], [NoParam], [NoParam], [NoParam], [NoParam], [NoParam], [NoParam], [NoParam], [NoParam], [NoParam], [NoParam], [NoParam], [NoParam], [NoParam], [NoParam], [NoParam], [NoParam], [NoParam], [NoParam], [NoParam], [NoParam], [NoParam], [NoParam], [NoParam], [NoParam], [NoParam], [NoParam], [NoParam], [NoParam], [NoParam], [NoParam], [NoParam], [NoParam], [NoParam], [NoParam], [NoParam], [NoParam], [NoParam], [NoParam], [NoParam], [NoParam], [NoParam], [NoParam], [NoParam], [NoParam], [NoParam], [NoParam], [NoParam], [NoParam], [NoParam], [NoParam], [NoParam], [NoParam], [NoParam], [NoParam], [NoParam], [NoParam], [NoParam], [NoParam], [NoParam], [NoParam], [NoParam], [NoParam], [NoParam], [NoParam], [NoParam], [NoParam], [NoParam], [NoParam], [NoParam], [NoParam], [NoParam], [NoParam], [NoParam], [NoParam], [NoParam], [NoParam], [NoParam], [NoParam], [NoParam], [NoParam], [NoParam], [NoParam], [NoParam], [NoParam], [NoParam], [NoParam], [NoParam], [NoParam], [NoParam], [NoParam], [NoParam], [NoParam], [NoParam], [NoParam], [NoParam], [NoParam], [NoParam], [NoParam], [NoParam], [NoParam], [NoParam], [NoParam], [NoParam], [NoParam], http://www.farnell.com/datasheets/1935020.pdf, http://www.farnell.com/datasheets/1935020.pdf, http://www.farnell.com/datasheets/2170353.pdf, http://www.farnell.com/datasheets/2170353.pdf, http://www.farnell.com/datasheets/2170353.pdf, http://www.farnell.com/datasheets/2170353.pdf, http://www.farnell.com/datasheets/1935020.pdf, http://www.farnell.com/datasheets/1935020.pdf, http://www.farnell.com/datasheets/1935020.pdf, http://www.farnell.com/datasheets/1935020.pdf, http://www.farnell.com/datasheets/2170353.pdf, http://www.farnell.com/datasheets/2170353.pdf, http://www.farnell.com/datasheets/2170353.pdf, http://www.farnell.com/datasheets/2170353.pdf, http://www.farnell.com/datasheets/2043336.pdf, http://www.farnell.com/datasheets/2043336.pdf, http://www.farnell.com/datasheets/2043336.pdf, http://www.farnell.com/datasheets/2043336.pdf, http://www.farnell.com/datasheets/2170353.pdf, http://www.farnell.com/datasheets/2170353.pdf, http://www.farnell.com/datasheets/2170353.pdf, http://www.farnell.com/datasheets/2170353.pdf, http://www.farnell.com/datasheets/1935020.pdf, http://www.farnell.com/datasheets/1935020.pdf, http://www.farnell.com/datasheets/1935020.pdf, http://www.farnell.com/datasheets/1935020.pdf, http://www.farnell.com/datasheets/2104089.pdf, http://www.farnell.com/datasheets/2104089.pdf, http://www.farnell.com/datasheets/2104089.pdf, http://www.farnell.com/datasheets/2170367.pdf, http://www.farnell.com/datasheets/2170367.pdf, http://www.farnell.com/datasheets/2170367.pdf, http://www.farnell.com/datasheets/1935020.pdf, http://www.farnell.com/datasheets/1935020.pdf, http://www.farnell.com/datasheets/1935020.pdf, http://www.farnell.com/datasheets/1935020.pdf, http://www.farnell.com/datasheets/1935020.pdf, http://www.farnell.com/datasheets/1935020.pdf, http://www.farnell.com/datasheets/2170367.pdf, http://www.farnell.com/datasheets/2170367.pdf, http://www.farnell.com/datasheets/2170367.pdf, http://www.farnell.com/datasheets/1935020.pdf, http://www.farnell.com/datasheets/1935020.pdf, http://www.farnell.com/datasheets/1935020.pdf, http://www.farnell.com/datasheets/2104089.pdf, http://www.farnell.com/datasheets/2104089.pdf, http://www.farnell.com/datasheets/2104089.pdf, http://www.farnell.com/datasheets/2104089.pdf, http://www.farnell.com/datasheets/2104089.pdf, http://www.farnell.com/datasheets/2104089.pdf, http://www.farnell.com/datasheets/2170367.pdf, http://www.farnell.com/datasheets/2170367.pdf, http://www.farnell.com/datasheets/2170367.pdf, http://www.farnell.com/datasheets/1935020.pdf, http://www.farnell.com/datasheets/1935020.pdf, http://www.farnell.com/datasheets/1935020.pdf, http://www.farnell.com/datasheets/1935020.pdf, http://www.farnell.com/datasheets/1935020.pdf, http://www.farnell.com/datasheets/1935020.pdf, http://www.farnell.com/datasheets/2170367.pdf, http://www.farnell.com/datasheets/2170367.pdf, http://www.farnell.com/datasheets/2170367.pdf, http://www.farnell.com/datasheets/1935020.pdf, http://www.farnell.com/datasheets/1935020.pdf, http://www.farnell.com/datasheets/1935020.pdf, http://www.farnell.com/datasheets/2104089.pdf, http://www.farnell.com/datasheets/2104089.pdf, http://www.farnell.com/datasheets/2104089.pdf, http://www.farnell.com/datasheets/1935020.pdf, http://www.farnell.com/datasheets/2170367.pdf, http://www.farnell.com/datasheets/1935020.pdf, http://www.farnell.com/datasheets/2170367.pdf, http://www.farnell.com/datasheets/1935020.pdf, http://www.farnell.com/datasheets/2170367.pdf, http://www.farnell.com/datasheets/1935020.pdf, http://www.farnell.com/datasheets/2170367.pdf, [NoParam], [NoParam], [NoParam], [NoParam]
R82, R83, R84, R85, R235, R236, R237, R266_MS - LR Converter1, R266_MS - LR Converter2, R267_MS - LR Converter1, R267_MS - LR Converter2, R268, R272, R296, R297, R298, R339, R340, R341, R363_Mode Select 1A, R363_Mode Select 1B, R363_Mode Select 2A, R363_Mode Select 2B, R364_Mode Select 1A, R364_Mode Select 1B, R364_Mode Select 2A, R364_Mode Select 2B, R365_Mode Select 1A, R365_Mode Select 1B, R365_Mode Select 2A, R365_Mode Select 2B, R366, R367, R377, R378, R379, R394, R395, R396, R397, R398, R399 | 0 | Resistor |  |  |  |  | 42 | RESC1608X05 | 0603 [1608 Metric]
R86, R87, R88, R89, R90, R91, R92, R93, R94, R128, R129, R130, R131, R132, R133, R134, R135, R136, R137, R138, R139, R140, R141, R142, R143, R144, R145, R146, R147, R148, R149, R150, R151, R152, R153, R154, R155, R156, R157, R158, R159, R160, R161, R162, R163, R164, R165, R166, R167, R168, R169, R177, R178, R179, R180, R181, R182, R183, R184, R185, R186, R187, R188, R189, R190, R191, R192, R193, R194, R195, R196, R197, R198, R199, R200 | 0, 0, 10k, 10k, 100k, 100k, 0, 0, 10k, 1.2k, 0, DNI, 10k, DNI, DNI, 100K, DNI, DNI, DNI, DNI, DNI, DNI, 100K, DNI, DNI, DNI, DNI, 100K, DNI, 100K, 100K, DNI, 100K, 100K, 100K, 100K, 100K, 100K, DNI, 100K, 100K, 100K, 100K, DNI, 100K, 10k, 10k, 10k, 10k, 10k, 10k, 10k, 27k, 10k, 27k, 10k, 27k, 10k, 27k, 10k, 27k, 10k, 27k, 10k, 27k, 10k, 27k, 10k, 27k, 10k, 27k, 10k, 27k, 10k, 27k | Resistor | [NoParam], [NoParam], CPF-A-0603B4K7E1, CPF-A-0603B4K7E1, RN73C1J100KBTDF, RN73C1J100KBTDF, [NoParam], [NoParam], CPF-A-0603B4K7E1, CPF-A-0603B1K2E1, [NoParam], [NoParam], CPF-A-0603B4K7E1, [NoParam], [NoParam], RN73C1J100KBTDF, [NoParam], [NoParam], [NoParam], [NoParam], [NoParam], [NoParam], RN73C1J100KBTDF, [NoParam], [NoParam], [NoParam], [NoParam], RN73C1J100KBTDF, [NoParam], RN73C1J100KBTDF, RN73C1J100KBTDF, [NoParam], RN73C1J100KBTDF, RN73C1J100KBTDF, RN73C1J100KBTDF, RN73C1J100KBTDF, RN73C1J100KBTDF, RN73C1J100KBTDF, [NoParam], RN73C1J100KBTDF, RN73C1J100KBTDF, RN73C1J100KBTDF, RN73C1J100KBTDF, [NoParam], RN73C1J100KBTDF, CPF-A-0603B4K7E1, CPF-A-0603B4K7E1, CPF-A-0603B4K7E1, CPF-A-0603B4K7E1, CPF-A-0603B4K7E1, CPF-A-0603B4K7E1, CPF-A-0603B4K7E1, CRGH0603F27K, CPF-A-0603B4K7E1, CRGH0603F27K, CPF-A-0603B4K7E1, CRGH0603F27K, CPF-A-0603B4K7E1, CRGH0603F27K, CPF-A-0603B4K7E1, CRGH0603F27K, CPF-A-0603B4K7E1, CRGH0603F27K, CPF-A-0603B4K7E1, CRGH0603F27K, CPF-A-0603B4K7E1, CRGH0603F27K, CPF-A-0603B4K7E1, CRGH0603F27K, CPF-A-0603B4K7E1, CRGH0603F27K, CPF-A-0603B4K7E1, CRGH0603F27K, CPF-A-0603B4K7E1, CRGH0603F27K |  | [NoParam], [NoParam], 2483933, 2483933, 2687850, 2687850, [NoParam], [NoParam], 2483933, 2483896, [NoParam], [NoParam], 2483933, [NoParam], [NoParam], 2687850, [NoParam], [NoParam], [NoParam], [NoParam], [NoParam], [NoParam], 2687850, [NoParam], [NoParam], [NoParam], [NoParam], 2687850, [NoParam], 2687850, 2687850, [NoParam], 2687850, 2687850, 2687850, 2687850, 2687850, 2687850, [NoParam], 2687850, 2687850, 2687850, 2687850, [NoParam], 2687850, 2483933, 2483933, 2483933, 2483933, 2483933, 2483933, 2483933, 2332021, 2483933, 2332021, 2483933, 2332021, 2483933, 2332021, 2483933, 2332021, 2483933, 2332021, 2483933, 2332021, 2483933, 2332021, 2483933, 2332021, 2483933, 2332021, 2483933, 2332021, 2483933, 2332021 |  | 75 | RESC1608X05 | 0603 [1608 Metric] | [NoParam], [NoParam], http://www.farnell.com/datasheets/1935020.pdf, http://www.farnell.com/datasheets/1935020.pdf, http://www.farnell.com/datasheets/2189072.pdf, http://www.farnell.com/datasheets/2189072.pdf, [NoParam], [NoParam], http://www.farnell.com/datasheets/1935020.pdf, http://www.farnell.com/datasheets/1935020.pdf, [NoParam], [NoParam], http://www.farnell.com/datasheets/1935020.pdf, [NoParam], [NoParam], http://www.farnell.com/datasheets/2189072.pdf, [NoParam], [NoParam], [NoParam], [NoParam], [NoParam], [NoParam], http://www.farnell.com/datasheets/2189072.pdf, [NoParam], [NoParam], [NoParam], [NoParam], http://www.farnell.com/datasheets/2189072.pdf, [NoParam], http://www.farnell.com/datasheets/2189072.pdf, http://www.farnell.com/datasheets/2189072.pdf, [NoParam], http://www.farnell.com/datasheets/2189072.pdf, http://www.farnell.com/datasheets/2189072.pdf, http://www.farnell.com/datasheets/2189072.pdf, http://www.farnell.com/datasheets/2189072.pdf, http://www.farnell.com/datasheets/2189072.pdf, http://www.farnell.com/datasheets/2189072.pdf, [NoParam], http://www.farnell.com/datasheets/2189072.pdf, http://www.farnell.com/datasheets/2189072.pdf, http://www.farnell.com/datasheets/2189072.pdf, http://www.farnell.com/datasheets/2189072.pdf, [NoParam], http://www.farnell.com/datasheets/2189072.pdf, http://www.farnell.com/datasheets/1935020.pdf, http://www.farnell.com/datasheets/1935020.pdf, http://www.farnell.com/datasheets/1935020.pdf, http://www.farnell.com/datasheets/1935020.pdf, http://www.farnell.com/datasheets/1935020.pdf, http://www.farnell.com/datasheets/1935020.pdf, http://www.farnell.com/datasheets/1935020.pdf, http://www.farnell.com/datasheets/1755795.pdf, http://www.farnell.com/datasheets/1935020.pdf, http://www.farnell.com/datasheets/1755795.pdf, http://www.farnell.com/datasheets/1935020.pdf, http://www.farnell.com/datasheets/1755795.pdf, http://www.farnell.com/datasheets/1935020.pdf, http://www.farnell.com/datasheets/1755795.pdf, http://www.farnell.com/datasheets/1935020.pdf, http://www.farnell.com/datasheets/1755795.pdf, http://www.farnell.com/datasheets/1935020.pdf, http://www.farnell.com/datasheets/1755795.pdf, http://www.farnell.com/datasheets/1935020.pdf, http://www.farnell.com/datasheets/1755795.pdf, http://www.farnell.com/datasheets/1935020.pdf, http://www.farnell.com/datasheets/1755795.pdf, http://www.farnell.com/datasheets/1935020.pdf, http://www.farnell.com/datasheets/1755795.pdf, http://www.farnell.com/datasheets/1935020.pdf, http://www.farnell.com/datasheets/1755795.pdf, http://www.farnell.com/datasheets/1935020.pdf, http://www.farnell.com/datasheets/1755795.pdf, http://www.farnell.com/datasheets/1935020.pdf, http://www.farnell.com/datasheets/1755795.pdf
R95 | 10k | Resistor | CPF-A-0603B4K7E1 | TE CONNECTIVITY | 2483933 | Farnell | 1 | RESC1608X05 | 0603 [1608 Metric] | http://www.farnell.com/datasheets/1935020.pdf
R96, R97 | 1K | Resistor | CPF-A-0603B1K0E1 | TE CONNECTIVITY | 2483880 | Farnell | 2 | RESC1608X05 | 0603 [1608 Metric] | http://www.farnell.com/datasheets/1935020.pdf
R98 | 1K | Resistor | CPF-A-0603B1K0E1 | TE CONNECTIVITY | 2483880 | Farnell | 1 | RESC1608X05 | 0603 [1608 Metric] | http://www.farnell.com/datasheets/1935020.pdf
R99, R100, R127, R223, R224, R225, R227, R229, R231, R232, R234, R238, R239, R240, R242, R244, R246, R247, R249, R250_MS - LR Converter1, R250_MS - LR Converter2, R251_MS - LR Converter1, R251_MS - LR Converter2, R252_MS - LR Converter1, R252_MS - LR Converter2, R253_MS - LR Converter1, R253_MS - LR Converter2, R254_MS - LR Converter1, R254_MS - LR Converter2, R255_MS - LR Converter1, R255_MS - LR Converter2, R257_MS - LR Converter1, R257_MS - LR Converter2, R258_MS - LR Converter1, R258_MS - LR Converter2, R259_MS - LR Converter1, R259_MS - LR Converter2, R260_MS - LR Converter1, R260_MS - LR Converter2, R261_MS - LR Converter1, R261_MS - LR Converter2, R262_MS - LR Converter1, R262_MS - LR Converter2, R263_MS - LR Converter1, R263_MS - LR Converter2, R264_MS - LR Converter1, R264_MS - LR Converter2, R270, R274, R372, R373, R384, R385 | 1K, 1K, 1K, 10k, 10k, 10k, 10k, 10k, 10k, 10k, 10k, 10k, 10k, 10k, 10k, 10k, 10k, 10k, 10k, 10k, 10k, 10k, 10k, 10k, 10k, 10k, 10k, 10k, 10k, 10k, 10k, 10k, 10k, 10k, 10k, 10k, 10k, 10k, 10k, 10k, 10k, 10k, 10k, 10k, 10k, 10k, 10k, 10k, 10k, 10k, 10k, 10k, 10k | Resistor | CPF-A-0603B1K0E1, CPF-A-0603B1K0E1, CPF-A-0603B1K0E1, CPF-A-0603B4K7E1, CPF-A-0603B4K7E1, CPF-A-0603B4K7E1, CPF-A-0603B4K7E1, CPF-A-0603B4K7E1, CPF-A-0603B4K7E1, CPF-A-0603B4K7E1, CPF-A-0603B4K7E1, CPF-A-0603B4K7E1, CPF-A-0603B4K7E1, CPF-A-0603B4K7E1, CPF-A-0603B4K7E1, CPF-A-0603B4K7E1, CPF-A-0603B4K7E1, CPF-A-0603B4K7E1, CPF-A-0603B4K7E1, CPF-A-0603B4K7E1, CPF-A-0603B4K7E1, CPF-A-0603B4K7E1, CPF-A-0603B4K7E1, CPF-A-0603B4K7E1, CPF-A-0603B4K7E1, CPF-A-0603B4K7E1, CPF-A-0603B4K7E1, CPF-A-0603B4K7E1, CPF-A-0603B4K7E1, CPF-A-0603B4K7E1, CPF-A-0603B4K7E1, CPF-A-0603B4K7E1, CPF-A-0603B4K7E1, CPF-A-0603B4K7E1, CPF-A-0603B4K7E1, CPF-A-0603B4K7E1, CPF-A-0603B4K7E1, CPF-A-0603B4K7E1, CPF-A-0603B4K7E1, CPF-A-0603B4K7E1, CPF-A-0603B4K7E1, CPF-A-0603B4K7E1, CPF-A-0603B4K7E1, CPF-A-0603B4K7E1, CPF-A-0603B4K7E1, CPF-A-0603B4K7E1, CPF-A-0603B4K7E1, CPF-A-0603B4K7E1, CPF-A-0603B4K7E1, CPF-A-0603B4K7E1, CPF-A-0603B4K7E1, CPF-A-0603B4K7E1, CPF-A-0603B4K7E1 | TE CONNECTIVITY | 2483880, 2483880, 2483880, 2483933, 2483933, 2483933, 2483933, 2483933, 2483933, 2483933, 2483933, 2483933, 2483933, 2483933, 2483933, 2483933, 2483933, 2483933, 2483933, 2483933, 2483933, 2483933, 2483933, 2483933, 2483933, 2483933, 2483933, 2483933, 2483933, 2483933, 2483933, 2483933, 2483933, 2483933, 2483933, 2483933, 2483933, 2483933, 2483933, 2483933, 2483933, 2483933, 2483933, 2483933, 2483933, 2483933, 2483933, 2483933, 2483933, 2483933, 2483933, 2483933, 2483933 | Farnell | 53 | RESC1608X05 | 0603 [1608 Metric] | http://www.farnell.com/datasheets/1935020.pdf
R101 | 1K | Resistor | CPF-A-0603B1K0E1 | TE CONNECTIVITY | 2483880 | Farnell | 1 | RESC1608X05 | 0603 [1608 Metric] | http://www.farnell.com/datasheets/1935020.pdf
R102 | 1K | Resistor | CPF-A-0603B1K0E1 | TE CONNECTIVITY | 2483880 | Farnell | 1 | RESC1608X05 | 0603 [1608 Metric] | http://www.farnell.com/datasheets/1935020.pdf
R170, R171, R172, R173, R174, R175 | 10k | Potentiometer | RK09K1130C79, RK09K1130C79, P160KMP-0QC20B10K, P160KMP-0QC20B10K, P160KMP-0QC20B10K, P160KMP-0QC20B10K | ALPS, ALPS, Bi Technology, Bi Technology, Bi Technology, Bi Technology | 1191741, 1191741, 1760793, 1760793, 1760793, 1760793 | Farnell | 6 | VR5
R176, R279, R280, R281, R282, R283, R284, R287, R292, R302, R303, R304, R305, R306, R307, R310, R315, R322, R323, R324, R325, R326, R327, R330, R335, R345, R346, R347, R348, R349, R350, R353, R358 | 33k | Resistor | CPF-A-0603B33KE1 | TE CONNECTIVITY | 2483920 | Farnell | 33 | RESC1608X05 | 0603 [1608 Metric]
R226, R228, R233, R241, R243, R248, R256_MS - LR Converter1, R256_MS - LR Converter2, R265_MS - LR Converter1, R265_MS - LR Converter2, R269, R273, R276, R277, R278, R293, R295, R299, R300, R301, R316, R318, R319, R320, R321, R336, R338, R342, R343, R344, R359, R361, R370, R371, R376, R382, R383, R388 | 100k | Resistor | RN73C1J100KBTDF | TE CONNECTIVITY | 2687850 | Farnell | 38 | RESC1608X05 | 0603 [1608 Metric] | http://www.farnell.com/datasheets/2189072.pdf
R230, R245, R389, R392, R393 | 220k | Resistor | CPF-A-0603B220KE1 | TE CONNECTIVITY | 2483903 | Farnell | 5 | RESC1608X05 | 0603 [1608 Metric] | http://www.farnell.com/datasheets/1935020.pdf
R271, R275 | 13k | Resistor | CPF0603B13KE1 | TE CONNECTIVITY | 2330920 | Farnell | 2 | RESC1608X05 | 0603 [1608 Metric] | http://www.farnell.com/datasheets/2104089.pdf
R285, R286, R294, R308, R309, R317, R328, R329, R337, R351, R352, R360, R368, R380, R391, R408, R410, R411, R413, R414, R416, R417, R419 | 1k | Resistor | CPF-A-0603B1K0E1 | TE CONNECTIVITY | 2483880 | Farnell | 23 | RESC1608X05 | 0603 [1608 Metric] | http://www.farnell.com/datasheets/1935020.pdf
R288, R289, R311, R312, R331, R332, R354, R355 | 51k | Resistor | CPF0603B51KE1 | TE CONNECTIVITY | 2331265 | Farnell | 8 | RESC1608X05 | 0603 [1608 Metric] | http://www.farnell.com/datasheets/2043335.pdf
R290, R291, R313, R314, R333, R334, R356, R357, R375, R387 | 4.7k | Resistor | CPF-A-0603B4K7E1 | TE CONNECTIVITY | 2483933 | Farnell | 10 | RESC1608X05 | 0603 [1608 Metric] | http://www.farnell.com/datasheets/1935020.pdf
R362_Mode Select 1A, R362_Mode Select 1B, R362_Mode Select 2A, R362_Mode Select 2B | 470k | Resistor | CPF0603B470KE1 | TE CONNECTIVITY | 2331232 | Farnell | 4 | RESC1608X05 | 0603 [1608 Metric] | http://www.farnell.com/datasheets/2043335.pdf
R369, R374, R381, R386 | 150k | Resistor | CPF0603B150KE1 | TE CONNECTIVITY | 2330937 | Farnell | 4 | RESC1608X05 | 0603 [1608 Metric] | http://www.farnell.com/datasheets/2104089.pdf
R390 | 470k | Resistor | CPF0603B470KE1 | TE CONNECTIVITY | 2331232 | Farnell | 1 | RESC1608X05 | 0603 [1608 Metric] | http://www.farnell.com/datasheets/2043335.pdf
S1, S2, S3 |  | Commutateur tactile | KMR211G LFS | C & K COMPONENTS | 1437635 | Farnell | 3 | C&K_KMR211G |  | http://www.farnell.com/datasheets/2044619.pdf
S4 |  | SPDT Subminiature Toggle Switch, Right Angle Mounting, Vertical Actuation | TS01ABE | C & K COMPONENTS | 2435185 | Farnell | 1 | C&K_TS01ABE |  | http://www.farnell.com/datasheets/1839865.pdf
U1 |  | Gestion d'alimentation PMIC | TPS65217CRSLT | Texas Instruments | 2492485 | Farnell | 1 | CRSLT |  | http://www.ti.com/lit/ds/symlink/tps65217.pdf
U2, U6, U58 |  | Buffers & Transmetteurs | SN74LVC1G07DCKR | Texas Instrument | 1287544 | Farnell | 3 | DCK5 |  | http://www.ti.com/lit/ds/symlink/sn74lvc1g07.pdf
U3 |  | Microprocesseur ARM | AM3352BZCZ100 | Texas Instrument | 2494119 | Farnell | 1 | BGA324C80P18X18_800X1508X1508 |  | http://www.ti.com/lit/ds/symlink/am3352.pdf
U4 |  | Mémoire DDR3/SRAM | DS_K4B4G1646D | Samsung | K4B4G1646D-BCK0 | Olimex | 1 | BGA96C80P16X6_133X75X11 |  | http://www.samsung.com/global/business/semiconductor/file/product/DS_K4B4G1646D-BC_I_P_Rev102.pdf
U5 |  | Mémoire Flash/NAND | S34ML01G200BHI000 | Cypress Semiconductor | 2646449 | Farnell | 1 | BGA-63_VBM063 |  | http://www.farnell.com/datasheets/2148647.pdf
U7 |  | Protection_ESD | TPD4E001DBVR | Texas Instrument | 2335452 | Farnell | 1 | DBV6 |  | http://www.ti.com/lit/ds/symlink/tpd4e001.pdf
U8 |  | Connecteur LCD & Touch screen (limande) | M50-3502042 | HARWIN | 1022307 | Farnell | 1 | HARWIN_M50-3602042 |  | http://www.farnell.com/cad/1718609.pdf
U9 |  | Connecteur LCD & Touch screen | 4-1734592-0 | TE Connectivity | 1816399 | Farnell | 1 | TE_4-1734592-0 |  | http://www.farnell.com/cad/1794473.pdf
U10 |  | Micro-contrôleur ATMEGA | ATMEGA328-AU | MicroChip | 1972086 | Farnell | 1 | 32A |  | http://www.farnell.com/datasheets/2047852.pdf
U11 |  | LED_Controller | MAX7219CWG+ | MAXIM | 2519520 | Farnell | 1 | 21-0042B_24 |  | http://www.farnell.com/datasheets/1825883.pdf
U12 |  | 8 ADC Package SPI | MCP3008-I/SL | MICROCHIP | 1292241 | Farnell | 1 | PDIP16_300MC |  | http://www.farnell.com/datasheets/808965.pdf
U17, U18, U19, U20 |  | Encodeurs cliquables | PEC11R-4120F-S0018 | BOURNS | 2663521 | Farnell | 4
U21 |  | Codec Audio, 6ADC/8DAC | PCM3168APAP | TEXAS INSTRUMENTS | 2496455 | Farnell | 1 | PAP64_7X7P26 |  | http://www.ti.com/lit/ds/symlink/pcm3168a.pdf
U22_Audio Input L, U22_Audio Input R, U22_Audio Repeat L, U22_Audio Repeat R, U23_Audio Output1, U23_Audio Output2, U23_Audio Output3 |  | Amplificateur Opérationnel | NE5532AD | Texas Instrument | 1103060 | Farnell | 7 | D8 |  | http://www.ti.com/lit/ds/symlink/ne5532a.pdf
U24, U56 |  | Quad Audio OpAmp | OPA1654AID | Texas Instruments | 2099889 | Farnell | 2 | D14 |  | http://www.ti.com/lit/ds/symlink/opa1654.pdf
U25, U35, U55 |  | Dual DigiPot non volatile I2C | MCP4661-503E/ST | Microchip | 1840724 | Farnell | 3 | TSSOP14_MC |  | http://www.farnell.com/datasheets/2243913.pdf
U26, U29_MS - LR Converter1, U29_MS - LR Converter2, U31 |  | Dual Audio OpAmp | NE5532AD | Texas Instruments | 1103060 | Farnell | 4 | D8 |  | http://www.ti.com/lit/ds/symlink/ne5532a.pdf
U27_MS - LR Converter1, U27_MS - LR Converter2, U46 |  | Quad 2:1 Multiplexer | FSAL200QSCX | ON SEMICONDUCTOR | 2450768 | Farnell | 3 | TSOP65P730X110-16N |  | http://www.farnell.com/datasheets/2299862.pdf
U28_MS - LR Converter1, U28_MS - LR Converter2, U60 |  | Quad Audio OpAmp | TL084ID | Texas Instrument | 9593462 | Farnell | 3 | D14 |  | http://www.ti.com/lit/ds/symlink/tl084.pdf
U30, U32, U44, U45, U47, U48, U49, U50, U51, U52, U53, U54 |  | Single 2:1 Multiplexer | 74LVC1G3157GV,125 | NEXPERIA | 2463921 | Farnell | 12 | DBV6 |  | http://www.farnell.com/datasheets/2053574.pdf
U33, U36, U38, U41 |  | Hex Inverter | CD4069UBM | Texas Instruments | 1607751 | Farnell | 4 | D14 |  | http://www.ti.com/lit/ds/symlink/cd4069ub.pdf
U34 |  | Dual Transconductance OpAmp | LM13700M/NOPB | Texas Instruments | 1468910 | Farnell | 1 | SO16NB |  | http://www.ti.com/lit/ds/symlink/lm13700.pdf
U37, U39, U42 |  | Dual Transconductance OpAmp | LM13700M/NOPB | Texas Instruments | 1468910 | Farnell | 3 | D14 |  | http://www.ti.com/lit/ds/symlink/lm13700.pdf
U40 |  | Dual DigiPot non volatile I2C | MCP4661-503E/ST | Microchip | 1840724 | Farnell | 1 | D14 |  | http://www.farnell.com/datasheets/2243913.pdf
U43_Mode Select 1A, U43_Mode Select 1B, U43_Mode Select 2A, U43_Mode Select 2B |  | Dual 4:1 Multiplexer | 74HC4052D | NEXPERIA | 1201328 | Farnell | 4 | SOT109-1 |  | http://www.farnell.com/datasheets/2051461.pdf
U57 |  | Optocoupler | 6N139 | TOSHIBA | 1225823 | Farnell | 1 | DIP8_VISHAY_6N13 |  | http://www.farnell.com/datasheets/808691.pdf
U59 |  | 16b I/O Expander | MCP23017-E/SO | MICROCHIP | 1332087 | Farnell | 1 | SO14NB |  | http://www.farnell.com/datasheets/12179.pdf
U61 |  | Quad DAC Package | MAX5842LEUB+ | MAXIM INTEGRATED PRODUCTS | 2518696 | Farnell | 1 | 21-0061L |  | http://www.farnell.com/datasheets/74794.pdf
U62, U63 |  | Dual DigiPot non volatile 10Klog I2C | AD5142AWBCPZ10-RL7 | AD | 2768195 | Farnell | 2 | TSSOP14_MC
VR1, VR2 |  | Voltage Regulator | LM1117MP-5.0 | Texas Instrument | 9778209 | Farnell | 2 | MP04A |  | http://www.farnell.com/datasheets/2019100.pdf
VR3 |  | Voltage Regulator | TS2940CW-3.3 RP | TAIWAN SEMICONDUCTOR | 7261403 | Farnell | 1 | SOT230P715X180-4N |  | http://www.farnell.com/datasheets/2044143.pdf
VR4 |  | Voltage Regulator | MIC5270-5.0YM5-TR | MICROCHIP | 2510308 | Farnell | 1 | SOT95P280X130-5N |  | http://www.farnell.com/datasheets/29611.pdf