## Bill of Materials-Michel
Designator | Value | Description | RefFabricant | Fabricant | RefFournisseur | Fournisseur | Quantity | Footprint | Case | DataSheet
C1, C4, C139, C157, C158, C159, C160, C166, C169, C170, C171, C172, C173, C176_Audio Input L, C176_Audio Input R, C176_Audio Repeat L, C176_Audio Repeat R, C191, C196, C205, C210, C261_Mode Select 1A, C261_Mode Select 1B, C261_Mode Select 2A, C261_Mode Select 2B, C288, C289, C290, C291 | 10uF | Capacitor (Semiconductor SIM Model) | GRM188R60J106ME47J | MURATA | 2611921 | Farnell | 29 | CAPC1608X08 | 0603 [1608 Metric] | http://www.farnell.com/datasheets/2079165.pdf
C2, C5, C7, C12, C174_Audio Input L, C174_Audio Input R, C174_Audio Repeat L, C174_Audio Repeat R, C193, C207, C212_MS - LR Converter1, C212_MS - LR Converter2, C213_MS - LR Converter1, C213_MS - LR Converter2, C219, C221, C274, C277, C278, C281 | 22uF | Capacitor (Semiconductor SIM Model) | GRM188R60J226MEA0D | MURATA | 2666490 | Farnell | 20 | CAPC1608X08 | 0603 [1608 Metric] | http://www.farnell.com/datasheets/1955681.pdf, http://www.farnell.com/datasheets/1955681.pdf, http://www.farnell.com/datasheets/1955681.pdf, http://www.farnell.com/datasheets/1955681.pdf, http://www.farnell.com/datasheets/1955681.pdf, http://www.farnell.com/datasheets/1955681.pdf, http://www.farnell.com/datasheets/1955681.pdf, http://www.farnell.com/datasheets/1955681.pdf, http://www.farnell.com/datasheets/1955681.pdf, http://www.farnell.com/datasheets/1955681.pdf, http://www.farnell.com/datasheets/1955681.pdf, http://www.farnell.com/datasheets/1955681.pdf, http://www.farnell.com/datasheets/1955681.pdf, http://www.farnell.com/datasheets/1955681.pdf, http://www.farnell.com/datasheets/1955681.pdf, http://www.farnell.com/datasheets/1955681.pdf, http://www.farnell.com/datasheets/1910934.pdf, http://www.farnell.com/datasheets/1910934.pdf, http://www.farnell.com/datasheets/1910934.pdf, http://www.farnell.com/datasheets/1910934.pdf
C3, C8, C9, C10 | 470uF, 470uF, 470uF, 470pf | Polarized Capacitor (Radial) | EEEFK1E471P | PANASONIC ELECTRONIC COMPONENTS | 9695800 | Farnell | 4 | CAPC100100X102 | [10mm] | http://www.farnell.com/datasheets/2002520.pdf
C6 | 0.47uF | Capacitor (Semiconductor SIM Model) | GRM188R61A474KA61D | MURATA | 2695904 | Farnell | 1 | CAPC1608X08 | 0603 [1608 Metric] | http://www.farnell.com/datasheets/2191628.pdf
C11, C31 | 1uF | Capacitor (Semiconductor SIM Model), Capacitor | GRM188R60J105KA01D | MURATA | 9527699 | Farnell | 2 | CAPC1608X08 | 0603 [1608 Metric] | http://www.farnell.com/datasheets/2048127.pdf
C13, C14, C15, C16, C17, C18, C19, C20, C21, C22, C23, C24, C25, C26, C27, C28, C29, C30, C61, C136, C137, C140, C141, C142, C143, C144, C145, C146, C147, C148, C149, C150, C151, C152, C153, C154, C155 | 22uF, 100nF, 10uF, 22uF, 10uF, 10uF, 10uF, 10uF, 10uF, 10uF, 10uF, 2.2uF, 10uF, 2.2uF, 4.7uF, 4.7uF, 10uF, 10uF, 10uF, 22uF, 4.7uF, 10uF, 0.1uF, 0.1uF, 0.1uF, 100nF, 100nF, 100nF, 100nF, 100nF, 100nF, 100nF, 100nF, 100nF, 100nF, 100nF, 100nF | Capacitor | GRM188R60J226MEA0D, GRM188F51E104ZA01D, GRM188R60J106ME47J, GRM188R60J226MEA0D, GRM188R60J106ME47J, GRM188R60J106ME47J, GRM188R60J106ME47J, GRM188R60J106ME47J, GRM188R60J106ME47J, GRM188R60J106ME47J, GRM188R60J106ME47J, GRT188R60J225KE13D, GRM188R60J106ME47J, GRT188R60J225KE13D, GRM188R60J475KE19D, GRM188R60J475KE19D, GRM188R60J106ME47J, GRM188R60J106ME47J, GRM188R60J106ME47J, ZRB18AR60J226ME01L, GRM188R60J475KE19D, GRM188R60J106ME47J, GRM188F51E104ZA01D, GRM188F51E104ZA01D, GRM188F51E104ZA01D, GRM188F51E104ZA01D, GRM188F51E104ZA01D, GRM188F51E104ZA01D, GRM188F51E104ZA01D, GRM188F51E104ZA01D, GRM188F51E104ZA01D, GRM188F51E104ZA01D, GRM188F51E104ZA01D, GRM188F51E104ZA01D, GRM188F51E104ZA01D, GRM188F51E104ZA01D, GRM188F51E104ZA01D | MURATA | 2666490, 1828902, 2611921, 2666490, 2611921, 2611921, 2611921, 2611921, 2611921, 2611921, 2611921, 2672153, 2611921, 2672153, 2666491, 2666491, 2611921, 2611921, 2611921, 2666613, 2666491, 2611921, 2821272, 2821272, 2821272, 1828902, 1828902, 1828902, 1828902, 1828902, 1828902, 1828902, 1828902, 1828902, 1828902, 1828902, 1828902 | Farnell | 37 | CAPC1608X08 | 0603 [1608 Metric] | http://www.farnell.com/datasheets/1955681.pdf, http://www.farnell.com/datasheets/2048672.pdf, http://www.farnell.com/datasheets/2079165.pdf, http://www.farnell.com/datasheets/1955681.pdf, http://www.farnell.com/datasheets/2079165.pdf, http://www.farnell.com/datasheets/2079165.pdf, http://www.farnell.com/datasheets/2079165.pdf, http://www.farnell.com/datasheets/2079165.pdf, http://www.farnell.com/datasheets/2079165.pdf, http://www.farnell.com/datasheets/2079165.pdf, http://www.farnell.com/datasheets/2079165.pdf, http://www.farnell.com/datasheets/2165952.pdf, http://www.farnell.com/datasheets/2079165.pdf, http://www.farnell.com/datasheets/2165952.pdf, http://www.farnell.com/datasheets/2048798.pdf, http://www.farnell.com/datasheets/2048798.pdf, http://www.farnell.com/datasheets/2079165.pdf, http://www.farnell.com/datasheets/2079165.pdf, http://www.farnell.com/datasheets/2079165.pdf, http://www.farnell.com/datasheets/2163235.pdf, http://www.farnell.com/datasheets/2048798.pdf, http://www.farnell.com/datasheets/2079165.pdf, http://www.farnell.com/datasheets/2048672.pdf, http://www.farnell.com/datasheets/2048672.pdf, http://www.farnell.com/datasheets/2048672.pdf, http://www.farnell.com/datasheets/2048672.pdf, http://www.farnell.com/datasheets/2048672.pdf, http://www.farnell.com/datasheets/2048672.pdf, http://www.farnell.com/datasheets/2048672.pdf, http://www.farnell.com/datasheets/2048672.pdf, http://www.farnell.com/datasheets/2048672.pdf, http://www.farnell.com/datasheets/2048672.pdf, http://www.farnell.com/datasheets/2048672.pdf, http://www.farnell.com/datasheets/2048672.pdf, http://www.farnell.com/datasheets/2048672.pdf, http://www.farnell.com/datasheets/2048672.pdf, http://www.farnell.com/datasheets/2048672.pdf
C32, C34, C35, C38, C39, C41, C42, C43, C44, C45, C46, C47, C48, C49, C50, C51, C52, C53, C54, C55, C56, C62, C68, C69, C70, C72, C73, C74, C75, C76, C77, C78, C79, C80, C81, C82, C83, C84, C85, C86, C87, C88, C89, C90, C91, C92, C93, C94, C95, C96, C97, C98, C99, C100, C101, C102, C107, C108, C109, C110, C111, C112, C113, C115, C116, C117, C118, C119, C120, C121, C122, C123, C124, C129, C130, C131, C132, C133 | 100pF | Capacitor | GRM155R61A104JA01D | MURATA | 2470461 | Farnell | 78 | CAPC1005X05 | 0402 [1005 Metric] | http://www.farnell.com/datasheets/2048172.pdf
C33, C36 | 18pF | Capacitor | GRM1555C1H180FA01D | MURATA | 2611892 | Farnell | 2 | CAPC1005X05 | 0402 [1005 Metric] | http://www.farnell.com/datasheets/2048029.pdf
C37, C40 | 12pF | Capacitor | GRM1555C1H120GA01D | MURATA | 2611891 | Farnell | 2 | CAPC1005X05 | 0402 [1005 Metric] | http://www.farnell.com/datasheets/2079135.pdf
C57, C58, C59, C60 | 0.1uF | Capacitor (Semiconductor SIM Model) | GRM1555C1H240JA01D | MURATA | 2218850 | Farnell | 4 | CAPC1005X05 | 0402 [1005 Metric] | http://www.farnell.com/datasheets/2048172.pdf
C63, C64, C65, C66 | 1nF | Capacitor | GRM1555C1H102GA01D | MURATA | 2470453 | Farnell | 4 | CAPC1005X05 | 0402 [1005 Metric] | http://www.farnell.com/datasheets/2048131.pdf
C67, C126, C128 | 10nf, 100pF, 100pF | Capacitor | GRM155R71E103JA01D | MURATA | 2470469 | Farnell | 3 | CAPC1005X05 | 0402 [1005 Metric] | http://www.farnell.com/datasheets/2048220.pdf
C71, C103, C114, C125, C134 | 22uF | Capacitor | GRM155R61A224KE19D | MURATA | 8819718 | Farnell | 5 | CAPC1005X05 | 0402 [1005 Metric] | http://www.farnell.com/datasheets/2048289.pdf
C104, C105, C106, C127 | 1uF | Capacitor | GRT155C81A105KE01D | MURATA | 2672105 | Farnell | 4 | CAPC1005X05 | 0402 [1005 Metric] | http://www.farnell.com/datasheets/2165911.pdf
C135, C138, C178_Audio Input L, C178_Audio Input R, C178_Audio Repeat L, C178_Audio Repeat R, C179_Audio Input L, C179_Audio Input R, C179_Audio Repeat L, C179_Audio Repeat R, C180_Audio Input L, C180_Audio Input R, C180_Audio Repeat L, C180_Audio Repeat R, C187_Audio Output1, C187_Audio Output2, C187_Audio Output3, C188_Audio Output1, C188_Audio Output2, C188_Audio Output3, C198, C199, C200, C201, C202, C214_MS - LR Converter1, C214_MS - LR Converter2, C215_MS - LR Converter1, C215_MS - LR Converter2, C216_MS - LR Converter1, C216_MS - LR Converter2, C217_MS - LR Converter1, C217_MS - LR Converter2, C218_MS - LR Converter1, C218_MS - LR Converter2, C223, C224, C225, C226, C233, C234, C235, C242, C243, C250, C251, C252, C259, C260, C262_Mode Select 1A, C262_Mode Select 1B, C262_Mode Select 2A, C262_Mode Select 2B, C263, C264, C265, C266, C267, C268, C269, C270, C271, C272, C273, C282, C283, C284, C285, C286, C287, C292, C293, C294, C295 | 0.1uF | Capacitor (Semiconductor SIM Model) | GRM188F51E104ZA01D | MURATA | 2821272 | Farnell | 74 | CAPC1608X08 | 0603 [1608 Metric] | http://www.farnell.com/datasheets/2048672.pdf
C156, C161, C162, C163, C164, C165, C167, C168, C175_Audio Input L, C175_Audio Input R, C175_Audio Repeat L, C175_Audio Repeat R, C177_Audio Input L, C177_Audio Input R, C177_Audio Repeat L, C177_Audio Repeat R, C181_Audio Output1, C181_Audio Output2, C181_Audio Output3, C182_Audio Output1, C182_Audio Output2, C182_Audio Output3, C183_Audio Output1, C183_Audio Output2, C183_Audio Output3, C184_Audio Output1, C184_Audio Output2, C184_Audio Output3, C185_Audio Output1, C185_Audio Output2, C185_Audio Output3, C186_Audio Output1, C186_Audio Output2, C186_Audio Output3 | 1uF, 1uF, 1uF, 1uF, 1uF, 1uF, 1uF, 1uF, 0.01uF, 0.01uF, 0.01uF, 0.01uF, 2200pF, 2200pF, 2200pF, 2200pF, 330pF, 330pF, 330pF, 1500pF, 1500pF, 1500pF, 330pF, 330pF, 330pF, 330pF, 330pF, 330pF, 1500pF, 1500pF, 1500pF, 330pF, 330pF, 330pF | Capacitor (Semiconductor SIM Model) | GRM188R60J105KA01D, GRM188R60J105KA01D, GRM188R60J105KA01D, GRM188R60J105KA01D, GRM188R60J105KA01D, GRM188R60J105KA01D, GRM188R60J105KA01D, GRM188R60J105KA01D, GRM188F51E104ZA01D, GRM188F51E104ZA01D, GRM188F51E104ZA01D, GRM188F51E104ZA01D, GRT188R71H222KE01D, GRT188R71H222KE01D, GRT188R71H222KE01D, GRT188R71H222KE01D, GRT1885C1H331JA02D, GRT1885C1H331JA02D, GRT1885C1H331JA02D, GRT1885C1H152JA02D, GRT1885C1H152JA02D, GRT1885C1H152JA02D, GRT1885C1H331JA02D, GRT1885C1H331JA02D, GRT1885C1H331JA02D, GRT1885C1H331JA02D, GRT1885C1H331JA02D, GRT1885C1H331JA02D, GRT1885C1H152JA02D, GRT1885C1H152JA02D, GRT1885C1H152JA02D, GRT1885C1H331JA02D, GRT1885C1H331JA02D, GRT1885C1H331JA02D | MURATA | 9527699, 9527699, 9527699, 9527699, 9527699, 9527699, 9527699, 9527699, 1828902, 1828902, 1828902, 1828902, 2672172, 2672172, 2672172, 2672172, 2672142, 2672142, 2672142, 2672137, 2672137, 2672137, 2672142, 2672142, 2672142, 2672142, 2672142, 2672142, 2672137, 2672137, 2672137, 2672142, 2672142, 2672142 | Farnell | 34 | CAPC1608X08 | 0603 [1608 Metric] | http://www.farnell.com/datasheets/2048127.pdf, http://www.farnell.com/datasheets/2048127.pdf, http://www.farnell.com/datasheets/2048127.pdf, http://www.farnell.com/datasheets/2048127.pdf, http://www.farnell.com/datasheets/2048127.pdf, http://www.farnell.com/datasheets/2048127.pdf, http://www.farnell.com/datasheets/2048127.pdf, http://www.farnell.com/datasheets/2048127.pdf, http://www.farnell.com/datasheets/2048672.pdf, http://www.farnell.com/datasheets/2048672.pdf, http://www.farnell.com/datasheets/2048672.pdf, http://www.farnell.com/datasheets/2048672.pdf, http://www.farnell.com/datasheets/2165971.pdf, http://www.farnell.com/datasheets/2165971.pdf, http://www.farnell.com/datasheets/2165971.pdf, http://www.farnell.com/datasheets/2165971.pdf, http://www.farnell.com/datasheets/2165943.pdf, http://www.farnell.com/datasheets/2165943.pdf, http://www.farnell.com/datasheets/2165943.pdf, http://www.farnell.com/datasheets/2165940.pdf, http://www.farnell.com/datasheets/2165940.pdf, http://www.farnell.com/datasheets/2165940.pdf, http://www.farnell.com/datasheets/2165943.pdf, http://www.farnell.com/datasheets/2165943.pdf, http://www.farnell.com/datasheets/2165943.pdf, http://www.farnell.com/datasheets/2165943.pdf, http://www.farnell.com/datasheets/2165943.pdf, http://www.farnell.com/datasheets/2165943.pdf, http://www.farnell.com/datasheets/2165940.pdf, http://www.farnell.com/datasheets/2165940.pdf, http://www.farnell.com/datasheets/2165940.pdf, http://www.farnell.com/datasheets/2165943.pdf, http://www.farnell.com/datasheets/2165943.pdf, http://www.farnell.com/datasheets/2165943.pdf
C189, C190, C192, C195, C197, C203, C204, C206, C209, C211, C220, C222, C275, C276, C279, C280 | 100pF | Capacitor (Semiconductor SIM Model) | GRT1885C1H101JA02D | MURATA | 2672133 | Farnell | 16 | CAPC1608X08 | 0603 [1608 Metric] | http://www.farnell.com/datasheets/2165936.pdf
C194, C208 | 220pF | Capacitor (Semiconductor SIM Model) | GRM1885C1H221JA01D | MURATA | 8819882 | Farnell | 2 | CAPC1608X08 | 0603 [1608 Metric] | http://www.farnell.com/datasheets/2048203.pdf
C227, C231, C232, C236, C240, C241, C244, C248, C249, C253, C257, C258 | 0.22uF | Capacitor (Semiconductor SIM Model) | GRM188R71A224KA01D | MURATA | 2695909 | Farnell | 12 | CAPC1608X08 | 0603 [1608 Metric] | http://www.farnell.com/datasheets/2048635.pdf
C228, C237, C245, C254 | 68pF | Capacitor (Semiconductor SIM Model) | GRT1885C1H680JA02D | MURATA | 2672146 | Farnell | 4 | CAPC1608X08 | 0603 [1608 Metric] | http://www.farnell.com/datasheets/2165946.pdf
C229, C230, C238, C239, C246, C247, C255, C256 | 1000pF | Capacitor (Semiconductor SIM Model) | GRT1885C1H102JA02D | MURATA | 2672134 | Farnell | 8 | CAPC1608X08 | 0603 [1608 Metric] | http://www.farnell.com/datasheets/2165937.pdf
D1, D2, D3, D4, D5, D6, D7, D8, D59, D60, D61, D62, D63, D64, D65, D66, D67, D68, D69, D70, D71 |  | Diode signaux faibles | 1N4148WS | ON SEMICONDUCTOR | 2453269 | Farnell | 21 | SOD323 |  | http://www.farnell.com/datasheets/2288055.pdf
D9 |  | Zener Diode | LM4041DIM3-1.2 | Texas Instruments | 9778349 | Farnell | 1 | MF03A |  | http://www.ti.com/lit/ds/symlink/lm4041-n.pdf
D10 |  | LED Blanc | LNJ037X8ARA | PANASONIC ELECTRONIC COMPONENTS | 1908051 | Farnell | 1 | LED_LNJ |  | http://www.farnell.com/datasheets/2085723.pdf
D11, D12, D13, D14, D15, D16, D17, D18, D19, D20, D21, D22, D23, D24, D25, D26, D27, D28, D29, D30, D31, D32, D33, D34, D35, D36, D37, D38, D39, D40, D41, D42, D43, D44, D45, D46, D47, D48, D49, D50, D51, D52, D53, D54, D55, D56, D57, D58 |  | LED Bleu | LNJ937W8CRA | PANASONIC ELECTRONIC COMPONENTS | 1908058 | Farnell | 48 | LED_LNJ |  | http://www.farnell.com/datasheets/1915212.pdf
G1 |  | Ground Ultime |  |  |  |  | 1 | GND
J1 |  | Jack Socket Thru-Hole Vertical 2-Conductor Open Circuit | FC681465P | CLIFF ELECTRONIC COMPONENTS | 1854512 | Farnell | 1 | CLIFF ELECTRONIC COMPONENTS_FC681465P |  | http://www.farnell.com/datasheets/1855458.pdf
J2 |  | Connecteurs carte à carte | 1241050-3 | AMP - TE CONNECTIVITY | 9689567 | Farnell | 1 | CONN_1241050-3_T |  | http://www.farnell.com/datasheets/318453.pdf
J3 |  | Connecteurs carte à carte | 1241050-2 | AMP - TE CONNECTIVITY | 2399730 | Farnell | 1 | CONN_1241050-2_T |  | http://www.farnell.com/datasheets/318453.pdf
J4 |  | Pad traversant |  |  |  |  | 1 | Pad
J5, J6, J7 |  | Dual Jack stereo bypassed | ACJS-MHDC | AMPHENOL | 2771861 | Farnell | 3 | Amphenol_ACJS-MHDC |  | http://www.farnell.com/datasheets/866888.pdf
L1, L2, L3 | 2.2uH | Inductor | LQM18NN2R2K00D | MURATA | 1343118 | Farnell | 3 | INDM1608X08N | 0603 [1608 Metric] | http://www.farnell.com/datasheets/66032.pdf
L4 | 18uH | Inductor | MLF2012C180K | TDK | 1669551 | Farnell | 1 | INDM2612X12N | 0805 [2012 Metric] | http://www.farnell.com/datasheets/321059.pdf
L5, L6, L7 | 10mH | FB0805/600R/2A | LQH55DN103M03L | MURATA | 1515495 | Farnell | 3 | INDM5750X47N | 2220 [5650 Metric] | http://www.farnell.com/datasheets/5135.pdf
P1 |  | Protoboard Olimex | AM3352-SOM-EVB | Olimex | AM3352-SOM-EVB | Olimex | 1 |  |  | https://www.olimex.com/Products/SOM/AM335X/AM3352-SOM/resources/AM3352-SOM-UM.pdf
P2 |  | Connecteur USB-Type-B | 1734346-1 | TE CONNECTIVITY | 1321918 | Farnell | 1 | CONN4_1-1734346 |  | http://www.farnell.com/cad/1650080.pdf
P3 |  | Embase mémoire | 693063020911 | WURTH ELEKTRONIK | 2081361 | Farnell | 1 | WURTH ELEKTRONIK_693063020911 |  | http://www.farnell.com/datasheets/1912447.pdf
P4 |  | Header, 3-Pin | 1241150-3 | AMP - TE CONNECTIVITY | 2399724 | Farnell | 1 | CONN_1241150-3_T |  | http://www.farnell.com/datasheets/318453.pdf
P5, P7 |  | Header, 3-Pin | 1241150-3 | AMP - TE CONNECTIVITY | 2399724 | Farnell | 2 | CONN_1241150-3_T |  | http://www.farnell.com/datasheets/318453.pdf
P6 |  | Header, 3-Pin | 1241150-3 | AMP - TE CONNECTIVITY | 2399724 | Farnell | 1 | CONN_1241150-3_T |  | http://www.farnell.com/datasheets/318453.pdf
P8, P9 | 10k | Potentiometer | RK09K1130C79 | ALPS | 1191741 | Farnell | 2 | ALPS_RK09K1130C79 |  | http://www.farnell.com/datasheets/2160634.pdf
P10, P11, P12, P13 | 10k | Potentiometer | P160KMP-0QC20B10K | Bi Technology | 1760793 | Farnell | 4 | CONN_1241150-3_T |  | http://www.farnell.com/datasheets/2331843.pdf
P14 |  | Header, 3-Pin | 1241150-3 | AMP - TE CONNECTIVITY | 2399724 | Farnell | 1 | CONN_1241150-3_T |  | http://www.farnell.com/datasheets/318453.pdf
P15, P16 |  | DIN 5pin | PSG03463 | PRO SIGNAL | 1791756 | Farnell | 2 | PRO SIGNAL_PSG03463 |  | http://www.farnell.com/datasheets/1697491.pdf
Q1 |  |  | ABMM2-24.000MHZ-E2-T | ABRACON | 2467855 | Farnell | 1 | SON440P360X120-4N |  | http://www.farnell.com/datasheets/1750519.pdf
Q2 | 32,768KHz | Crystal Oscillator | LFXTAL003000 | IQD FREQUENCY PRODUCTS | 9713220 | Farnell | 1 | SON550P380X250-4N |  | http://www.farnell.com/datasheets/2175893.pdf
Q3 |  | NPN Bipolar Transistor | SMMUN2214LT1G | ON SEMICONDUCTOR | 9556672 | Farnell | 1 | SOT95P234X111-3N |  | http://www.farnell.com/datasheets/1813846.pdf
Q4 |  | PNP Bipolar Transistor | SMMUN2114LT1G | ON SEMICONDUCTOR | 2724481 | Farnell | 1 | SOT95P234X111-3N |  | http://www.farnell.com/datasheets/2237089.pdf
Q5 | 8MHz | Ceramic Resonator | CSTCC8M00G53-R0 | MURATA | 1170435 | Farnell | 1 | CSTCC_G |  | http://www.farnell.com/datasheets/19296.pdf
R1, R2, R3, R4, R5, R6, R7, R8, R9, R10, R11, R12, R13, R14, R15, R16, R17, R18, R19, R20, R21, R22, R23, R24, R25, R26, R27, R28, R29, R30, R31, R32, R33, R34, R35, R36, R37, R38, R39, R40, R41, R42, R43, R44, R45, R46, R47, R48, R49, R50, R51, R52, R53, R54, R55, R56, R57, R58, R59, R60, R61, R62, R63, R64, R65, R66, R67, R68, R69, R70, R71, R72, R73, R74, R75, R76, R77, R78, R79, R80, R81, R103, R104, R105, R106, R107, R108, R109, R110, R111, R112, R113, R114, R115, R116, R117, R118, R119, R120, R121, R122, R123, R124, R125, R126, R195, R196, R197_Audio Input L, R197_Audio Input R, R197_Audio Repeat L, R197_Audio Repeat R, R198_Audio Input L, R198_Audio Input R, R198_Audio Repeat L, R198_Audio Repeat R, R199_Audio Input L, R199_Audio Input R, R199_Audio Repeat L, R199_Audio Repeat R, R200_Audio Input L, R200_Audio Input R, R200_Audio Repeat L, R200_Audio Repeat R, R201_Audio Input L, R201_Audio Input R, R201_Audio Repeat L, R201_Audio Repeat R, R202_Audio Input L, R202_Audio Input R, R202_Audio Repeat L, R202_Audio Repeat R, R203_Audio Output1, R203_Audio Output2, R203_Audio Output3, R204_Audio Output1, R204_Audio Output2, R204_Audio Output3, R205_Audio Output1, R205_Audio Output2, R205_Audio Output3, R206_Audio Output1, R206_Audio Output2, R206_Audio Output3, R207_Audio Output1, R207_Audio Output2, R207_Audio Output3, R208_Audio Output1, R208_Audio Output2, R208_Audio Output3, R209_Audio Output1, R209_Audio Output2, R209_Audio Output3, R210_Audio Output1, R210_Audio Output2, R210_Audio Output3, R211_Audio Output1, R211_Audio Output2, R211_Audio Output3, R212_Audio Output1, R212_Audio Output2, R212_Audio Output3, R213_Audio Output1, R213_Audio Output2, R213_Audio Output3, R214_Audio Output1, R214_Audio Output2, R214_Audio Output3, R215_Audio Output1, R215_Audio Output2, R215_Audio Output3, R216_Audio Output1, R216_Audio Output2, R216_Audio Output3, R394, R395, R396, R397, R398, R399, R400, R401, R403, R406, R409, R412 | 0, 0, 0, 0, 0, 0, 0, 0, 0, 0, 0, 0, 0, 0, 0, 0, 0, 0, 0, 0, 0, 0, 0, 0, 0, 0, 0, 0, 0, 0, 0, 0, 0, 0, 0, 0, 0, 0, 0, DNI, 0, 0, DNI, 0, 0, 0, 0, 0, 0, 0, 0, DNI, 0, 0, DNI, 0, 0, 0, 0, 0, 0, 0, 0, 0, 0, 0, 0, 0, 0, 0, 0, 0, 0, DNI, DNI, DNI, DNI, 0, 0, 0, 0, 0, 0, 0, 0, 0, 0, 0, 0, 0, 0, 0, 0, 0, 0, 0, 0, 0, 0, 0, 0, 0, 0, 0, 0, 10k, 10k, 1.5k, 1.5k, 1.5k, 1.5k, 47Ohm, 47Ohm, 47Ohm, 47Ohm, 1.5k, 1.5k, 1.5k, 1.5k, 3k, 3k, 3k, 3k, 1.5k, 1.5k, 1.5k, 1.5k, 47Ohm, 47Ohm, 47Ohm, 47Ohm, 11k, 11k, 11k, 15k, 15k, 15k, 820Ohm, 820Ohm, 820Ohm, 47Ohm, 47Ohm, 47Ohm, 15k, 15k, 15k, 820Ohm, 820Ohm, 820Ohm, 11k, 11k, 11k, 11k, 11k, 11k, 15k, 15k, 15k, 820Ohm, 820Ohm, 820Ohm, 47Ohm, 47Ohm, 47Ohm, 15k, 15k, 15k, 820Ohm, 820Ohm, 820Ohm, 11k, 11k, 11k, 10k, 20k, 10k, 20k, 10k, 20k, 10k, 20k, 0, 0, 0, 0 | Resistor | [NoParam], [NoParam], [NoParam], [NoParam], [NoParam], [NoParam], [NoParam], [NoParam], [NoParam], [NoParam], [NoParam], [NoParam], [NoParam], [NoParam], [NoParam], [NoParam], [NoParam], [NoParam], [NoParam], [NoParam], [NoParam], [NoParam], [NoParam], [NoParam], [NoParam], [NoParam], [NoParam], [NoParam], [NoParam], [NoParam], [NoParam], [NoParam], [NoParam], [NoParam], [NoParam], [NoParam], [NoParam], [NoParam], [NoParam], [NoParam], [NoParam], [NoParam], [NoParam], [NoParam], [NoParam], [NoParam], [NoParam], [NoParam], [NoParam], [NoParam], [NoParam], [NoParam], [NoParam], [NoParam], [NoParam], [NoParam], [NoParam], [NoParam], [NoParam], [NoParam], [NoParam], [NoParam], [NoParam], [NoParam], [NoParam], [NoParam], [NoParam], [NoParam], [NoParam], [NoParam], [NoParam], [NoParam], [NoParam], [NoParam], [NoParam], [NoParam], [NoParam], [NoParam], [NoParam], [NoParam], [NoParam], [NoParam], [NoParam], [NoParam], [NoParam], [NoParam], [NoParam], [NoParam], [NoParam], [NoParam], [NoParam], [NoParam], [NoParam], [NoParam], [NoParam], [NoParam], [NoParam], [NoParam], [NoParam], [NoParam], [NoParam], [NoParam], [NoParam], [NoParam], [NoParam], CPF-A-0603B4K7E1, CPF-A-0603B4K7E1, RN73C1J1K5BTDF, RN73C1J1K5BTDF, RN73C1J1K5BTDF, RN73C1J1K5BTDF, CPF-A-0603B47RE1, CPF-A-0603B47RE1, CPF-A-0603B47RE1, CPF-A-0603B47RE1, RN73C1J1K5BTDF, RN73C1J1K5BTDF, RN73C1J1K5BTDF, RN73C1J1K5BTDF, CPF0603B3K0E1, CPF0603B3K0E1, CPF0603B3K0E1, CPF0603B3K0E1, RN73C1J1K5BTDF, RN73C1J1K5BTDF, RN73C1J1K5BTDF, RN73C1J1K5BTDF, CPF-A-0603B47RE1, CPF-A-0603B47RE1, CPF-A-0603B47RE1, CPF-A-0603B47RE1, CPF0603B11KE1, CPF0603B11KE1, CPF0603B11KE1, CPF0603B15KE1, CPF0603B15KE1, CPF0603B15KE1, CPF-A-0603B820RE1, CPF-A-0603B820RE1, CPF-A-0603B820RE1, CPF-A-0603B47RE1, CPF-A-0603B47RE1, CPF-A-0603B47RE1, CPF0603B15KE1, CPF0603B15KE1, CPF0603B15KE1, CPF-A-0603B820RE1, CPF-A-0603B820RE1, CPF-A-0603B820RE1, CPF0603B11KE1, CPF0603B11KE1, CPF0603B11KE1, CPF0603B11KE1, CPF0603B11KE1, CPF0603B11KE1, CPF0603B15KE1, CPF0603B15KE1, CPF0603B15KE1, CPF-A-0603B820RE1, CPF-A-0603B820RE1, CPF-A-0603B820RE1, CPF-A-0603B47RE1, CPF-A-0603B47RE1, CPF-A-0603B47RE1, CPF0603B15KE1, CPF0603B15KE1, CPF0603B15KE1, CPF-A-0603B820RE1, CPF-A-0603B820RE1, CPF-A-0603B820RE1, CPF0603B11KE1, CPF0603B11KE1, CPF0603B11KE1, CPF-A-0603B4K7E1, CPF0603B20KE1, CPF-A-0603B4K7E1, CPF0603B20KE1, CPF-A-0603B4K7E1, CPF0603B20KE1, CPF-A-0603B4K7E1, CPF0603B20KE1, [NoParam], [NoParam], [NoParam], [NoParam] |  | [NoParam], [NoParam], [NoParam], [NoParam], [NoParam], [NoParam], [NoParam], [NoParam], [NoParam], [NoParam], [NoParam], [NoParam], [NoParam], [NoParam], [NoParam], [NoParam], [NoParam], [NoParam], [NoParam], [NoParam], [NoParam], [NoParam], [NoParam], [NoParam], [NoParam], [NoParam], [NoParam], [NoParam], [NoParam], [NoParam], [NoParam], [NoParam], [NoParam], [NoParam], [NoParam], [NoParam], [NoParam], [NoParam], [NoParam], [NoParam], [NoParam], [NoParam], [NoParam], [NoParam], [NoParam], [NoParam], [NoParam], [NoParam], [NoParam], [NoParam], [NoParam], [NoParam], [NoParam], [NoParam], [NoParam], [NoParam], [NoParam], [NoParam], [NoParam], [NoParam], [NoParam], [NoParam], [NoParam], [NoParam], [NoParam], [NoParam], [NoParam], [NoParam], [NoParam], [NoParam], [NoParam], [NoParam], [NoParam], [NoParam], [NoParam], [NoParam], [NoParam], [NoParam], [NoParam], [NoParam], [NoParam], [NoParam], [NoParam], [NoParam], [NoParam], [NoParam], [NoParam], [NoParam], [NoParam], [NoParam], [NoParam], [NoParam], [NoParam], [NoParam], [NoParam], [NoParam], [NoParam], [NoParam], [NoParam], [NoParam], [NoParam], [NoParam], [NoParam], [NoParam], [NoParam], 2483933, 2483933, 2613050, 2613050, 2613050, 2613050, 2483931, 2483931, 2483931, 2483931, 2613050, 2613050, 2613050, 2613050, 2331191, 2331191, 2331191, 2331191, 2613050, 2613050, 2613050, 2613050, 2483931, 2483931, 2483931, 2483931, 2330892, 2330892, 2330892, 2615493, 2615493, 2615493, 2483946, 2483946, 2483946, 2483931, 2483931, 2483931, 2615493, 2615493, 2615493, 2483946, 2483946, 2483946, 2330892, 2330892, 2330892, 2330892, 2330892, 2330892, 2615493, 2615493, 2615493, 2483946, 2483946, 2483946, 2483931, 2483931, 2483931, 2615493, 2615493, 2615493, 2483946, 2483946, 2483946, 2330892, 2330892, 2330892, 2483933, 2331029, 2483933, 2331029, 2483933, 2331029, 2483933, 2331029, [NoParam], [NoParam], [NoParam], [NoParam] |  | 185 | RESC1608X05 | 0603 [1608 Metric] | [NoParam], [NoParam], [NoParam], [NoParam], [NoParam], [NoParam], [NoParam], [NoParam], [NoParam], [NoParam], [NoParam], [NoParam], [NoParam], [NoParam], [NoParam], [NoParam], [NoParam], [NoParam], [NoParam], [NoParam], [NoParam], [NoParam], [NoParam], [NoParam], [NoParam], [NoParam], [NoParam], [NoParam], [NoParam], [NoParam], [NoParam], [NoParam], [NoParam], [NoParam], [NoParam], [NoParam], [NoParam], [NoParam], [NoParam], [NoParam], [NoParam], [NoParam], [NoParam], [NoParam], [NoParam], [NoParam], [NoParam], [NoParam], [NoParam], [NoParam], [NoParam], [NoParam], [NoParam], [NoParam], [NoParam], [NoParam], [NoParam], [NoParam], [NoParam], [NoParam], [NoParam], [NoParam], [NoParam], [NoParam], [NoParam], [NoParam], [NoParam], [NoParam], [NoParam], [NoParam], [NoParam], [NoParam], [NoParam], [NoParam], [NoParam], [NoParam], [NoParam], [NoParam], [NoParam], [NoParam], [NoParam], [NoParam], [NoParam], [NoParam], [NoParam], [NoParam], [NoParam], [NoParam], [NoParam], [NoParam], [NoParam], [NoParam], [NoParam], [NoParam], [NoParam], [NoParam], [NoParam], [NoParam], [NoParam], [NoParam], [NoParam], [NoParam], [NoParam], [NoParam], [NoParam], http://www.farnell.com/datasheets/1935020.pdf, http://www.farnell.com/datasheets/1935020.pdf, http://www.farnell.com/datasheets/2170353.pdf, http://www.farnell.com/datasheets/2170353.pdf, http://www.farnell.com/datasheets/2170353.pdf, http://www.farnell.com/datasheets/2170353.pdf, http://www.farnell.com/datasheets/1935020.pdf, http://www.farnell.com/datasheets/1935020.pdf, http://www.farnell.com/datasheets/1935020.pdf, http://www.farnell.com/datasheets/1935020.pdf, http://www.farnell.com/datasheets/2170353.pdf, http://www.farnell.com/datasheets/2170353.pdf, http://www.farnell.com/datasheets/2170353.pdf, http://www.farnell.com/datasheets/2170353.pdf, http://www.farnell.com/datasheets/2043336.pdf, http://www.farnell.com/datasheets/2043336.pdf, http://www.farnell.com/datasheets/2043336.pdf, http://www.farnell.com/datasheets/2043336.pdf, http://www.farnell.com/datasheets/2170353.pdf, http://www.farnell.com/datasheets/2170353.pdf, http://www.farnell.com/datasheets/2170353.pdf, http://www.farnell.com/datasheets/2170353.pdf, http://www.farnell.com/datasheets/1935020.pdf, http://www.farnell.com/datasheets/1935020.pdf, http://www.farnell.com/datasheets/1935020.pdf, http://www.farnell.com/datasheets/1935020.pdf, http://www.farnell.com/datasheets/2104089.pdf, http://www.farnell.com/datasheets/2104089.pdf, http://www.farnell.com/datasheets/2104089.pdf, http://www.farnell.com/datasheets/2170367.pdf, http://www.farnell.com/datasheets/2170367.pdf, http://www.farnell.com/datasheets/2170367.pdf, http://www.farnell.com/datasheets/1935020.pdf, http://www.farnell.com/datasheets/1935020.pdf, http://www.farnell.com/datasheets/1935020.pdf, http://www.farnell.com/datasheets/1935020.pdf, http://www.farnell.com/datasheets/1935020.pdf, http://www.farnell.com/datasheets/1935020.pdf, http://www.farnell.com/datasheets/2170367.pdf, http://www.farnell.com/datasheets/2170367.pdf, http://www.farnell.com/datasheets/2170367.pdf, http://www.farnell.com/datasheets/1935020.pdf, http://www.farnell.com/datasheets/1935020.pdf, http://www.farnell.com/datasheets/1935020.pdf, http://www.farnell.com/datasheets/2104089.pdf, http://www.farnell.com/datasheets/2104089.pdf, http://www.farnell.com/datasheets/2104089.pdf, http://www.farnell.com/datasheets/2104089.pdf, http://www.farnell.com/datasheets/2104089.pdf, http://www.farnell.com/datasheets/2104089.pdf, http://www.farnell.com/datasheets/2170367.pdf, http://www.farnell.com/datasheets/2170367.pdf, http://www.farnell.com/datasheets/2170367.pdf, http://www.farnell.com/datasheets/1935020.pdf, http://www.farnell.com/datasheets/1935020.pdf, http://www.farnell.com/datasheets/1935020.pdf, http://www.farnell.com/datasheets/1935020.pdf, http://www.farnell.com/datasheets/1935020.pdf, http://www.farnell.com/datasheets/1935020.pdf, http://www.farnell.com/datasheets/2170367.pdf, http://www.farnell.com/datasheets/2170367.pdf, http://www.farnell.com/datasheets/2170367.pdf, http://www.farnell.com/datasheets/1935020.pdf, http://www.farnell.com/datasheets/1935020.pdf, http://www.farnell.com/datasheets/1935020.pdf, http://www.farnell.com/datasheets/2104089.pdf, http://www.farnell.com/datasheets/2104089.pdf, http://www.farnell.com/datasheets/2104089.pdf, http://www.farnell.com/datasheets/1935020.pdf, http://www.farnell.com/datasheets/2170367.pdf, http://www.farnell.com/datasheets/1935020.pdf, http://www.farnell.com/datasheets/2170367.pdf, http://www.farnell.com/datasheets/1935020.pdf, http://www.farnell.com/datasheets/2170367.pdf, http://www.farnell.com/datasheets/1935020.pdf, http://www.farnell.com/datasheets/2170367.pdf, [NoParam], [NoParam], [NoParam], [NoParam]
R82, R83, R84, R85, R229, R230, R231, R260_MS - LR Converter1, R260_MS - LR Converter2, R261_MS - LR Converter1, R261_MS - LR Converter2, R262, R266, R290, R291, R292, R333, R334, R335, R357_Mode Select 1A, R357_Mode Select 1B, R357_Mode Select 2A, R357_Mode Select 2B, R358_Mode Select 1A, R358_Mode Select 1B, R358_Mode Select 2A, R358_Mode Select 2B, R359_Mode Select 1A, R359_Mode Select 1B, R359_Mode Select 2A, R359_Mode Select 2B, R360, R361, R371, R372, R373, R388, R389, R390, R391, R392, R393 | 0 | Resistor |  |  |  |  | 42 | RESC1608X05 | 0603 [1608 Metric]
R86, R87, R88, R89, R90, R91, R92, R93, R94, R128, R129, R130, R131, R132, R133, R134, R135, R136, R137, R138, R139, R140, R141, R142, R143, R144, R145, R146, R147, R148, R149, R150, R151, R152, R153, R154, R155, R156, R157, R158, R159, R160, R161, R162, R163, R164, R165, R166, R167, R168, R169, R171, R172, R173, R174, R175, R176, R177, R178, R179, R180, R181, R182, R183, R184, R185, R186, R187, R188, R189, R190, R191, R192, R193, R194 | 0, 0, 10k, 10k, 100k, 100k, 0, 0, 10k, 1.2k, 0, DNI, 10k, DNI, DNI, 100K, DNI, DNI, DNI, DNI, DNI, DNI, 100K, DNI, DNI, DNI, DNI, 100K, DNI, 100K, 100K, DNI, 100K, 100K, 100K, 100K, 100K, 100K, DNI, 100K, 100K, 100K, 100K, DNI, 100K, 10k, 10k, 10k, 10k, 10k, 10k, 10k, 27k, 10k, 27k, 10k, 27k, 10k, 27k, 10k, 27k, 10k, 27k, 10k, 27k, 10k, 27k, 10k, 27k, 10k, 27k, 10k, 27k, 10k, 27k | Resistor | [NoParam], [NoParam], CPF-A-0603B4K7E1, CPF-A-0603B4K7E1, RN73C1J100KBTDF, RN73C1J100KBTDF, [NoParam], [NoParam], CPF-A-0603B4K7E1, CPF-A-0603B1K2E1, [NoParam], [NoParam], CPF-A-0603B4K7E1, [NoParam], [NoParam], RN73C1J100KBTDF, [NoParam], [NoParam], [NoParam], [NoParam], [NoParam], [NoParam], RN73C1J100KBTDF, [NoParam], [NoParam], [NoParam], [NoParam], RN73C1J100KBTDF, [NoParam], RN73C1J100KBTDF, RN73C1J100KBTDF, [NoParam], RN73C1J100KBTDF, RN73C1J100KBTDF, RN73C1J100KBTDF, RN73C1J100KBTDF, RN73C1J100KBTDF, RN73C1J100KBTDF, [NoParam], RN73C1J100KBTDF, RN73C1J100KBTDF, RN73C1J100KBTDF, RN73C1J100KBTDF, [NoParam], RN73C1J100KBTDF, CPF-A-0603B4K7E1, CPF-A-0603B4K7E1, CPF-A-0603B4K7E1, CPF-A-0603B4K7E1, CPF-A-0603B4K7E1, CPF-A-0603B4K7E1, CPF-A-0603B4K7E1, CRGH0603F27K, CPF-A-0603B4K7E1, CRGH0603F27K, CPF-A-0603B4K7E1, CRGH0603F27K, CPF-A-0603B4K7E1, CRGH0603F27K, CPF-A-0603B4K7E1, CRGH0603F27K, CPF-A-0603B4K7E1, CRGH0603F27K, CPF-A-0603B4K7E1, CRGH0603F27K, CPF-A-0603B4K7E1, CRGH0603F27K, CPF-A-0603B4K7E1, CRGH0603F27K, CPF-A-0603B4K7E1, CRGH0603F27K, CPF-A-0603B4K7E1, CRGH0603F27K, CPF-A-0603B4K7E1, CRGH0603F27K |  | [NoParam], [NoParam], 2483933, 2483933, 2687850, 2687850, [NoParam], [NoParam], 2483933, 2483896, [NoParam], [NoParam], 2483933, [NoParam], [NoParam], 2687850, [NoParam], [NoParam], [NoParam], [NoParam], [NoParam], [NoParam], 2687850, [NoParam], [NoParam], [NoParam], [NoParam], 2687850, [NoParam], 2687850, 2687850, [NoParam], 2687850, 2687850, 2687850, 2687850, 2687850, 2687850, [NoParam], 2687850, 2687850, 2687850, 2687850, [NoParam], 2687850, 2483933, 2483933, 2483933, 2483933, 2483933, 2483933, 2483933, 2332021, 2483933, 2332021, 2483933, 2332021, 2483933, 2332021, 2483933, 2332021, 2483933, 2332021, 2483933, 2332021, 2483933, 2332021, 2483933, 2332021, 2483933, 2332021, 2483933, 2332021, 2483933, 2332021 |  | 75 | RESC1608X05 | 0603 [1608 Metric] | [NoParam], [NoParam], http://www.farnell.com/datasheets/1935020.pdf, http://www.farnell.com/datasheets/1935020.pdf, http://www.farnell.com/datasheets/2189072.pdf, http://www.farnell.com/datasheets/2189072.pdf, [NoParam], [NoParam], http://www.farnell.com/datasheets/1935020.pdf, http://www.farnell.com/datasheets/1935020.pdf, [NoParam], [NoParam], http://www.farnell.com/datasheets/1935020.pdf, [NoParam], [NoParam], http://www.farnell.com/datasheets/2189072.pdf, [NoParam], [NoParam], [NoParam], [NoParam], [NoParam], [NoParam], http://www.farnell.com/datasheets/2189072.pdf, [NoParam], [NoParam], [NoParam], [NoParam], http://www.farnell.com/datasheets/2189072.pdf, [NoParam], http://www.farnell.com/datasheets/2189072.pdf, http://www.farnell.com/datasheets/2189072.pdf, [NoParam], http://www.farnell.com/datasheets/2189072.pdf, http://www.farnell.com/datasheets/2189072.pdf, http://www.farnell.com/datasheets/2189072.pdf, http://www.farnell.com/datasheets/2189072.pdf, http://www.farnell.com/datasheets/2189072.pdf, http://www.farnell.com/datasheets/2189072.pdf, [NoParam], http://www.farnell.com/datasheets/2189072.pdf, http://www.farnell.com/datasheets/2189072.pdf, http://www.farnell.com/datasheets/2189072.pdf, http://www.farnell.com/datasheets/2189072.pdf, [NoParam], http://www.farnell.com/datasheets/2189072.pdf, http://www.farnell.com/datasheets/1935020.pdf, http://www.farnell.com/datasheets/1935020.pdf, http://www.farnell.com/datasheets/1935020.pdf, http://www.farnell.com/datasheets/1935020.pdf, http://www.farnell.com/datasheets/1935020.pdf, http://www.farnell.com/datasheets/1935020.pdf, http://www.farnell.com/datasheets/1935020.pdf, http://www.farnell.com/datasheets/1755795.pdf, http://www.farnell.com/datasheets/1935020.pdf, http://www.farnell.com/datasheets/1755795.pdf, http://www.farnell.com/datasheets/1935020.pdf, http://www.farnell.com/datasheets/1755795.pdf, http://www.farnell.com/datasheets/1935020.pdf, http://www.farnell.com/datasheets/1755795.pdf, http://www.farnell.com/datasheets/1935020.pdf, http://www.farnell.com/datasheets/1755795.pdf, http://www.farnell.com/datasheets/1935020.pdf, http://www.farnell.com/datasheets/1755795.pdf, http://www.farnell.com/datasheets/1935020.pdf, http://www.farnell.com/datasheets/1755795.pdf, http://www.farnell.com/datasheets/1935020.pdf, http://www.farnell.com/datasheets/1755795.pdf, http://www.farnell.com/datasheets/1935020.pdf, http://www.farnell.com/datasheets/1755795.pdf, http://www.farnell.com/datasheets/1935020.pdf, http://www.farnell.com/datasheets/1755795.pdf, http://www.farnell.com/datasheets/1935020.pdf, http://www.farnell.com/datasheets/1755795.pdf, http://www.farnell.com/datasheets/1935020.pdf, http://www.farnell.com/datasheets/1755795.pdf
R95 | 10k | Resistor | CPF-A-0603B4K7E1 | TE CONNECTIVITY | 2483933 | Farnell | 1 | RESC1608X05 | 0603 [1608 Metric] | http://www.farnell.com/datasheets/1935020.pdf
R96, R97 | 1K | Resistor | CPF-A-0603B1K0E1 | TE CONNECTIVITY | 2483880 | Farnell | 2 | RESC1608X05 | 0603 [1608 Metric] | http://www.farnell.com/datasheets/1935020.pdf
R98 | 1K | Resistor | CPF-A-0603B1K0E1 | TE CONNECTIVITY | 2483880 | Farnell | 1 | RESC1608X05 | 0603 [1608 Metric] | http://www.farnell.com/datasheets/1935020.pdf
R99, R100, R127, R217, R218, R219, R221, R223, R225, R226, R228, R232, R233, R234, R236, R238, R240, R241, R243, R244_MS - LR Converter1, R244_MS - LR Converter2, R245_MS - LR Converter1, R245_MS - LR Converter2, R246_MS - LR Converter1, R246_MS - LR Converter2, R247_MS - LR Converter1, R247_MS - LR Converter2, R248_MS - LR Converter1, R248_MS - LR Converter2, R249_MS - LR Converter1, R249_MS - LR Converter2, R251_MS - LR Converter1, R251_MS - LR Converter2, R252_MS - LR Converter1, R252_MS - LR Converter2, R253_MS - LR Converter1, R253_MS - LR Converter2, R254_MS - LR Converter1, R254_MS - LR Converter2, R255_MS - LR Converter1, R255_MS - LR Converter2, R256_MS - LR Converter1, R256_MS - LR Converter2, R257_MS - LR Converter1, R257_MS - LR Converter2, R258_MS - LR Converter1, R258_MS - LR Converter2, R264, R268, R366, R367, R378, R379 | 1K, 1K, 1K, 10k, 10k, 10k, 10k, 10k, 10k, 10k, 10k, 10k, 10k, 10k, 10k, 10k, 10k, 10k, 10k, 10k, 10k, 10k, 10k, 10k, 10k, 10k, 10k, 10k, 10k, 10k, 10k, 10k, 10k, 10k, 10k, 10k, 10k, 10k, 10k, 10k, 10k, 10k, 10k, 10k, 10k, 10k, 10k, 10k, 10k, 10k, 10k, 10k, 10k | Resistor | CPF-A-0603B1K0E1, CPF-A-0603B1K0E1, CPF-A-0603B1K0E1, CPF-A-0603B4K7E1, CPF-A-0603B4K7E1, CPF-A-0603B4K7E1, CPF-A-0603B4K7E1, CPF-A-0603B4K7E1, CPF-A-0603B4K7E1, CPF-A-0603B4K7E1, CPF-A-0603B4K7E1, CPF-A-0603B4K7E1, CPF-A-0603B4K7E1, CPF-A-0603B4K7E1, CPF-A-0603B4K7E1, CPF-A-0603B4K7E1, CPF-A-0603B4K7E1, CPF-A-0603B4K7E1, CPF-A-0603B4K7E1, CPF-A-0603B4K7E1, CPF-A-0603B4K7E1, CPF-A-0603B4K7E1, CPF-A-0603B4K7E1, CPF-A-0603B4K7E1, CPF-A-0603B4K7E1, CPF-A-0603B4K7E1, CPF-A-0603B4K7E1, CPF-A-0603B4K7E1, CPF-A-0603B4K7E1, CPF-A-0603B4K7E1, CPF-A-0603B4K7E1, CPF-A-0603B4K7E1, CPF-A-0603B4K7E1, CPF-A-0603B4K7E1, CPF-A-0603B4K7E1, CPF-A-0603B4K7E1, CPF-A-0603B4K7E1, CPF-A-0603B4K7E1, CPF-A-0603B4K7E1, CPF-A-0603B4K7E1, CPF-A-0603B4K7E1, CPF-A-0603B4K7E1, CPF-A-0603B4K7E1, CPF-A-0603B4K7E1, CPF-A-0603B4K7E1, CPF-A-0603B4K7E1, CPF-A-0603B4K7E1, CPF-A-0603B4K7E1, CPF-A-0603B4K7E1, CPF-A-0603B4K7E1, CPF-A-0603B4K7E1, CPF-A-0603B4K7E1, CPF-A-0603B4K7E1 | TE CONNECTIVITY | 2483880, 2483880, 2483880, 2483933, 2483933, 2483933, 2483933, 2483933, 2483933, 2483933, 2483933, 2483933, 2483933, 2483933, 2483933, 2483933, 2483933, 2483933, 2483933, 2483933, 2483933, 2483933, 2483933, 2483933, 2483933, 2483933, 2483933, 2483933, 2483933, 2483933, 2483933, 2483933, 2483933, 2483933, 2483933, 2483933, 2483933, 2483933, 2483933, 2483933, 2483933, 2483933, 2483933, 2483933, 2483933, 2483933, 2483933, 2483933, 2483933, 2483933, 2483933, 2483933, 2483933 | Farnell | 53 | RESC1608X05 | 0603 [1608 Metric] | http://www.farnell.com/datasheets/1935020.pdf
R101 | 1K | Resistor | CPF-A-0603B1K0E1 | TE CONNECTIVITY | 2483880 | Farnell | 1 | RESC1608X05 | 0603 [1608 Metric] | http://www.farnell.com/datasheets/1935020.pdf
R102 | 1K | Resistor | CPF-A-0603B1K0E1 | TE CONNECTIVITY | 2483880 | Farnell | 1 | RESC1608X05 | 0603 [1608 Metric] | http://www.farnell.com/datasheets/1935020.pdf
R170, R273, R274, R275, R276, R277, R278, R281, R286, R296, R297, R298, R299, R300, R301, R304, R309, R316, R317, R318, R319, R320, R321, R324, R329, R339, R340, R341, R342, R343, R344, R347, R352 | 33k | Resistor | CPF-A-0603B33KE1 | TE CONNECTIVITY | 2483920 | Farnell | 33 | RESC1608X05 | 0603 [1608 Metric]
R220, R222, R227, R235, R237, R242, R250_MS - LR Converter1, R250_MS - LR Converter2, R259_MS - LR Converter1, R259_MS - LR Converter2, R263, R267, R270, R271, R272, R287, R289, R293, R294, R295, R310, R312, R313, R314, R315, R330, R332, R336, R337, R338, R353, R355, R364, R365, R370, R376, R377, R382 | 100k | Resistor | RN73C1J100KBTDF | TE CONNECTIVITY | 2687850 | Farnell | 38 | RESC1608X05 | 0603 [1608 Metric] | http://www.farnell.com/datasheets/2189072.pdf
R224, R239, R383, R386, R387 | 220k | Resistor | CPF-A-0603B220KE1 | TE CONNECTIVITY | 2483903 | Farnell | 5 | RESC1608X05 | 0603 [1608 Metric] | http://www.farnell.com/datasheets/1935020.pdf
R265, R269 | 13k | Resistor | CPF0603B13KE1 | TE CONNECTIVITY | 2330920 | Farnell | 2 | RESC1608X05 | 0603 [1608 Metric] | http://www.farnell.com/datasheets/2104089.pdf
R279, R280, R288, R302, R303, R311, R322, R323, R331, R345, R346, R354, R362, R374, R385, R402, R404, R405, R407, R408, R410, R411, R413 | 1k | Resistor | CPF-A-0603B1K0E1 | TE CONNECTIVITY | 2483880 | Farnell | 23 | RESC1608X05 | 0603 [1608 Metric] | http://www.farnell.com/datasheets/1935020.pdf
R282, R283, R305, R306, R325, R326, R348, R349 | 51k | Resistor | CPF0603B51KE1 | TE CONNECTIVITY | 2331265 | Farnell | 8 | RESC1608X05 | 0603 [1608 Metric] | http://www.farnell.com/datasheets/2043335.pdf
R284, R285, R307, R308, R327, R328, R350, R351, R369, R381 | 4.7k | Resistor | CPF-A-0603B4K7E1 | TE CONNECTIVITY | 2483933 | Farnell | 10 | RESC1608X05 | 0603 [1608 Metric] | http://www.farnell.com/datasheets/1935020.pdf
R356_Mode Select 1A, R356_Mode Select 1B, R356_Mode Select 2A, R356_Mode Select 2B | 470k | Resistor | CPF0603B470KE1 | TE CONNECTIVITY | 2331232 | Farnell | 4 | RESC1608X05 | 0603 [1608 Metric] | http://www.farnell.com/datasheets/2043335.pdf
R363, R368, R375, R380 | 150k | Resistor | CPF0603B150KE1 | TE CONNECTIVITY | 2330937 | Farnell | 4 | RESC1608X05 | 0603 [1608 Metric] | http://www.farnell.com/datasheets/2104089.pdf
R384 | 470k | Resistor | CPF0603B470KE1 | TE CONNECTIVITY | 2331232 | Farnell | 1 | RESC1608X05 | 0603 [1608 Metric] | http://www.farnell.com/datasheets/2043335.pdf
S1 |  | SPDT Subminiature Toggle Switch, Right Angle Mounting, Vertical Actuation | TS01ABE | C & K COMPONENTS | 2435185 | Farnell | 1 | C&K_TS01ABE |  | http://www.farnell.com/datasheets/1839865.pdf
S2, S3, S4 |  | Commutateur tactile | KMR211G LFS | C & K COMPONENTS | 1437635 | Farnell | 3 | C&K_KMR211G |  | http://www.farnell.com/datasheets/2044619.pdf
U1 |  | Gestion d'alimentation PMIC | TPS65217CRSLT | Texas Instruments | 2492485 | Farnell | 1 | CRSLT |  | http://www.ti.com/lit/ds/symlink/tps65217.pdf
U2, U6, U54 |  | Buffers & Transmetteurs | SN74LVC1G07DCKR | Texas Instrument | 1287544 | Farnell | 3 | DCK5 |  | http://www.ti.com/lit/ds/symlink/sn74lvc1g07.pdf
U3 |  | Microprocesseur ARM | AM3352BZCZ100 | Texas Instrument | 2494119 | Farnell | 1 | ZCZ324 |  | http://www.ti.com/lit/ds/symlink/am3352.pdf
U4 |  | Mémoire DDR3/SRAM | DS_K4B4G1646D | Samsung | K4B4G1646D-BCK0 | Olimex | 1 | BGA96C80P16X6_133X75X11 |  | http://www.samsung.com/global/business/semiconductor/file/product/DS_K4B4G1646D-BC_I_P_Rev102.pdf
U5 |  | Mémoire Flash/NAND | S34MS02G100BHI000 | CYPRESS SEMICONDUCTOR | 2772804 | Farnell | 1 | VBM063 |  | http://www.farnell.com/datasheets/2330450.pdf
U7 |  | Protection_ESD | TPD4E001DBVR | Texas Instrument | 2335452 | Farnell | 1 | DBV6 |  | http://www.ti.com/lit/ds/symlink/tpd4e001.pdf
U8 |  | Connecteur LCD & Touch screen (limande) | M50-3502042 | HARWIN | 1022307 | Farnell | 1 | HARWIN_M50-3602042 |  | http://www.farnell.com/cad/1718609.pdf
U9 |  | Connecteur LCD & Touch screen | 4-1734592-0 | TE Connectivity | 1816399 | Farnell | 1 | TE_4-1734592-0 |  | http://www.farnell.com/cad/1794473.pdf
U10 |  | 8 ADC Package SPI | MCP3008-I/SL | MICROCHIP | 1292241 | Farnell | 1 | PDIP16_300MC |  | http://www.farnell.com/datasheets/808965.pdf
U11 |  | Micro-contrôleur ATMEGA | ATMEGA328-AU | MicroChip | 1972086 | Farnell | 1 | 32A |  | http://www.farnell.com/datasheets/2047852.pdf
U12 |  | LED_Controller | MAX7219CWG+ | MAXIM | 2519520 | Farnell | 1 | 21-0042B_24 |  | http://www.farnell.com/datasheets/1825883.pdf
U13, U14, U15, U16 |  | Encodeurs cliquables | PEC11R-4120F-S0018 | BOURNS | 2663521 | Farnell | 4 | BOURNS_PEC11R-4120F-S0018 |  | http://www.farnell.com/datasheets/2360546.pdf
U17 |  | Codec Audio, 6ADC/8DAC | PCM3168APAP | TEXAS INSTRUMENTS | 2496455 | Farnell | 1 | PAP64_7X7P26 |  | http://www.ti.com/lit/ds/symlink/pcm3168a.pdf
U18_Audio Input L, U18_Audio Input R, U18_Audio Repeat L, U18_Audio Repeat R, U19_Audio Output1, U19_Audio Output2, U19_Audio Output3 |  | Amplificateur Opérationnel | NE5532AD | Texas Instrument | 1103060 | Farnell | 7 | D8 |  | http://www.ti.com/lit/ds/symlink/ne5532a.pdf
U20, U52 |  | Quad Audio OpAmp | OPA1654AID | Texas Instruments | 2099889 | Farnell | 2 | D14 |  | http://www.ti.com/lit/ds/symlink/opa1654.pdf
U21, U31, U51 |  | Dual DigiPot non volatile I2C | MCP4661-503E/ST | Microchip | 1840724 | Farnell | 3 | TSSOP14_MC |  | http://www.farnell.com/datasheets/2243913.pdf
U22, U25_MS - LR Converter1, U25_MS - LR Converter2, U27 |  | Dual Audio OpAmp | NE5532AD | Texas Instruments | 1103060 | Farnell | 4 | D8 |  | http://www.ti.com/lit/ds/symlink/ne5532a.pdf
U23_MS - LR Converter1, U23_MS - LR Converter2, U42 |  | Quad 2:1 Multiplexer | FSAL200QSCX | ON SEMICONDUCTOR | 2450768 | Farnell | 3 | TSOP65P730X110-16N |  | http://www.farnell.com/datasheets/2299862.pdf
U24_MS - LR Converter1, U24_MS - LR Converter2, U56 |  | Quad Audio OpAmp | TL084ID | Texas Instrument | 9593462 | Farnell | 3 | D14 |  | http://www.ti.com/lit/ds/symlink/tl084.pdf
U26, U28, U40, U41, U43, U44, U45, U46, U47, U48, U49, U50 |  | Single 2:1 Multiplexer | 74LVC1G3157GV,125 | NEXPERIA | 2463921 | Farnell | 12 | DBV6 |  | http://www.farnell.com/datasheets/2053574.pdf
U29, U32, U34, U37 |  | Hex Inverter | CD4069UBM | Texas Instruments | 1607751 | Farnell | 4 | D14 |  | http://www.ti.com/lit/ds/symlink/cd4069ub.pdf
U30 |  | Dual Transconductance OpAmp | LM13700M/NOPB | Texas Instruments | 1468910 | Farnell | 1 | SO16NB |  | http://www.ti.com/lit/ds/symlink/lm13700.pdf
U33, U35, U38 |  | Dual Transconductance OpAmp | LM13700M/NOPB | Texas Instruments | 1468910 | Farnell | 3 | D14 |  | http://www.ti.com/lit/ds/symlink/lm13700.pdf
U36 |  | Dual DigiPot non volatile I2C | MCP4661-503E/ST | Microchip | 1840724 | Farnell | 1 | D14 |  | http://www.farnell.com/datasheets/2243913.pdf
U39_Mode Select 1A, U39_Mode Select 1B, U39_Mode Select 2A, U39_Mode Select 2B |  | Dual 4:1 Multiplexer | 74HC4052D | NEXPERIA | 1201328 | Farnell | 4 | SOT109-1 |  | http://www.farnell.com/datasheets/2051461.pdf
U53 |  | Optocoupler | 6N139 | TOSHIBA | 1225823 | Farnell | 1 | DIP8_VISHAY_6N13 |  | http://www.farnell.com/datasheets/808691.pdf
U55 |  | 16b I/O Expander | MCP23017-E/SO | MICROCHIP | 1332087 | Farnell | 1 | SO14NB |  | http://www.farnell.com/datasheets/12179.pdf
U57 |  | Quad DAC Package | MAX5842LEUB+ | MAXIM INTEGRATED PRODUCTS | 2518696 | Farnell | 1 | 21-0061L |  | http://www.farnell.com/datasheets/74794.pdf
U58, U59 |  | Dual DigiPot non volatile 10Klog I2C | AD5142AWBCPZ10-RL7 | AD | 2768195 | Farnell | 2 | TSSOP14_MC |  | http://www.farnell.com/datasheets/2313394.pdf
VR1, VR2 |  | Voltage Regulator | LM1117MP-5.0 | Texas Instrument | 9778209 | Farnell | 2 | MP04A |  | http://www.farnell.com/datasheets/2019100.pdf
VR3 |  | Voltage Regulator | TS2940CW-3.3 RP | TAIWAN SEMICONDUCTOR | 7261403 | Farnell | 1 | SOT230P715X180-4N |  | http://www.farnell.com/datasheets/2044143.pdf
VR4 |  | Voltage Regulator | MIC5270-5.0YM5-TR | MICROCHIP | 2510308 | Farnell | 1 | SOT95P280X130-5N |  | http://www.farnell.com/datasheets/29611.pdf